## SUMMARY
Project ID:
Address:
No. of Floors:
Building GSF | 22332
DIVISION NO. | DESCRIPTION | TOTAL DIV. COST | TOTAL DIV. COST (PER SF)
1000 | General Requirements | 332934.1937 | 14.9084
2000 | Demolition/Site Work | 39101.3884 | 1.7509
3000 | Concrete | 107271.6201 | 4.8035
5000 | Metals | 178327.5769 | 7.9853
6000 | Wood, Plastics and Composites | 60439.6764 | 2.7064
7000 | Thermal and Moisture Protection | 58507.0189 | 2.6199
8000 | Openings | 139041.3073 | 6.2261
9000 | Finishes | 493976.4392 | 22.1197
10000 | Specialties | 25655.3657 | 1.1488
11000 | Appliances | 29524.5404 | 1.3221
12000 | Furnishes | 55611.1579 | 2.4902
22000 | Plumbing | 65147.7888 | 2.9172
23000 | HVAC/Mechanical | 256201.3482 | 11.4724
26000 | Electrical | 263997.5584 | 11.8215
31000 | Earthwork | 745396.4555 | 33.378
32000 | Exterior Improvement | 745150.3248 | 33.3669
33000 | Utilities | 58003.2049 | 2.5973
PROJECTED COST |  | 3654286.9658 | 163.6346
OVERHEAD AND PROFIT | 20% | 730857.3932 | 32.7269
INSURANCE | 3% | 109628.609 | 4.909
CONTINGENCY | 5% | 182714.3483 | 8.1817
SUGGESTED BASE BID |  | 4677487.3162 | 209.4522

## MATERIAL TAKE-OFF
Project: | 0
Address: | 0
Scope: | FULL SCOPE
Date: | 2026-01-28
SR # | REF | DESCRIPTION | QUANTITY | UNIT | WASTAGE | QUANTITY W/ WASTAGE | LABOR HOURS | WAGES | TOTAL LABOR HOUR | TOTAL LABOUR COST | MATERIAL RATE | TOTAL MATETRIAL COST | EQUIPMENT RATE | TOTAL EQUIPMENT COSTS | SUB COST
01. GENERAL REQUIREMENTS
1 |  | Supervision and Coordination | 1 | LS | 0% | 1 | 714.2212 | 93.23 | 714.2212 | 66586.8387 | 0 | 0 | 0 | 0 | 66586.8387 | 3329341.9374
2 |  | Submittals and Shop drawings | 1 | LS | 0% | 1 | 589.2325 | 93.23 | 589.2325 | 54934.142 | 0 | 0 | 0 | 0 | 54934.142
3 |  | Final Cleaning | 1 | LS | 0% | 1 | 303.544 | 93.23 | 303.544 | 28299.4065 | 0 | 0 | 0 | 0 | 28299.4065
4 |  | Mobilization Costs | 1 | LS | 0% | 1 | 721.3634 | 93.23 | 721.3634 | 67252.7071 | 0 | 0 | 0 | 0 | 67252.7071
5 |  | Bond @ 2% | 1 | LS | 0% | 1 | 714.2212 | 93.23 | 714.2212 | 66586.8387 | 0 | 0 | 0 | 0 | 66586.8387
6 |  | Temporary Control & Facilities | 1 | LS | 0% | 1 | 349.9684 | 93.23 | 349.9684 | 32627.551 | 0 | 0 | 0 | 0 | 32627.551
7 |  | Scaffolding | 1 | LS | 0% | 1 | 178.5553 | 93.23 | 178.5553 | 16646.7097 | 0 | 0 | 0 | 0 | 16646.7097
[14 empty] | SUBTOTAL | 332934.1937
02. EXISTING CONDITIONS/SITE WORK
MEP Demolition
8 |  | Remove 200W Parking Lot Pole Light | 10 | EA | 0% | 10 | 3.951 | 55.79 | 39.51 | 2204.2629 |  | 0 | 0 | 0 | 2204.2629
9 |  | Remove Existing Pole Lights. | 13 | EA | 0% | 13 | 3.578 | 55.79 | 46.514 | 2595.0161 |  | 0 | 0 | 0 | 2595.0161
10 |  | Remove Existing Lighting Circuit For Parking Pole Lights | 2 | EA | 0% | 2 | 4.312 | 55.79 | 8.624 | 481.133 |  | 0 | 0 | 0 | 481.133
Site Demolition
11 |  | Removed Existing Monument Sign | 1 | EA | 0% | 1 | 6.984 | 66.94 | 6.984 | 467.509 |  | 0 | 0 | 0 | 467.509
12 |  | Remove Existing Accessible Parking Signs, Retain for Relocations in New Plan. | 4 | EA | 0% | 4 | 0.5 | 66.94 | 2 | 133.88 |  | 0 | 0 | 0 | 133.88
13 |  | Removed Existing Tree | 8 | EA | 0% | 8 | 5.512 | 66.94 | 44.096 | 2951.7862 |  | 0 | 0 | 0 | 2951.7862
14 |  | Removed Existing Handicapped Signage | 6 | EA | 0% | 6 | 0.75 | 66.94 | 4.5 | 301.23 |  | 0 | 0 | 0 | 301.23
15 |  | Removed Existing Landscaping or Hardscape | 2644.75 | SF | 0% | 2644.75 | 0.05 | 66.94 | 132.2375 | 8851.9783 |  | 0 | 0 | 0 | 8851.9783
16 |  | Removed Existing Asphalt Pavement | 4341.7 | SF | 0% | 4341.7 | 0.018 | 66.94 | 78.1506 | 5231.4012 |  | 0 | 0 | 0 | 5231.4012
17 |  | Removed Existing Hardscape | 391.1 | SF | 0% | 391.1 | 0.085 | 66.94 | 33.2435 | 2225.3199 |  | 0 | 0 | 0 | 2225.3199
18 |  | Kn#24: Removed Existing Improvements | 4274.52 | SF | 0% | 4274.52 | 0.025 | 66.94 | 106.863 | 7153.4092 |  | 0 | 0 | 0 | 7153.4092
19 |  | Removed Existing Asphalt Striping - Surface Recoated, Sealed & Prepared for New Striping, Except Where Indicated. | 2134.53 | LF | 0% | 2134.53 | 0.035 | 66.94 | 74.7086 | 5000.9903 |  | 0 | 0 | 0 | 5000.9903
20 |  | Removed Existing Vinyl Fence & Gates | 112.3 | LF | 0% | 112.3 | 0.2 | 66.94 | 22.46 | 1503.4724 |  | 0 | 0 | 0 | 1503.4724
[14 empty] | SUBTOTAL | 39101.3884
03. CONCRETE
Footings
Pad Footing
21 |  | F3.0: (3'-0" w x 3'-0" L x 1'-6" H) Concrete Pad Footing Reinf. w/ - (3) #5 EW T&B Bars | 0.5 | CY | 10% | 0.55 | 4.59 | 76.58 | 2.5245 | 193.3262 | 355 | 195.25 | 0 | 0 | 388.5762
22 |  | Formwork | 18 | SF | 10% | 19.8 | 0.045 | 76.58 | 0.891 | 68.2328 |  | 0 | 0 | 0 | 68.2328
23 |  | Excavation | 0.6 | CY | 10% | 0.66 | 0.5 | 76.58 | 0.33 | 25.2714 |  | 0 | 0 | 0 | 25.2714
24 |  | F4.5: (4'-6" w x 4'-6" L x 1'-6" H) Concrete Pad Footing Reinf. w/ - (3) #5 EW T&B Bars | 2.25 | CY | 10% | 2.475 | 4.59 | 76.58 | 11.3603 | 869.9679 | 355 | 878.625 | 0 | 0 | 1748.5929
25 |  | Formwork | 54 | SF | 10% | 59.4 | 0.045 | 76.58 | 2.673 | 204.6983 |  | 0 | 0 | 0 | 204.6983
26 |  | Excavation | 2.7 | CY | 10% | 2.97 | 0.5 | 76.58 | 1.485 | 113.7213 |  | 0 | 0 | 0 | 113.7213
27 |  | F5.0: (5'-0" w x 5'-0" L x 1'-6" H) Concrete Pad Footing Reinf. w/ - (3) #5 EW T&B Bars | 2.7778 | CY | 10% | 3.0556 | 4.59 | 76.58 | 14.025 | 1074.0345 | 355 | 1084.7222 | 0 | 0 | 2158.7567
28 |  | Formwork | 60 | SF | 10% | 66 | 0.045 | 76.58 | 2.97 | 227.4426 |  | 0 | 0 | 0 | 227.4426
29 |  | Excavation | 3.3333 | CY | 10% | 3.6667 | 0.5 | 76.58 | 1.8333 | 140.3967 |  | 0 | 0 | 0 | 140.3967
Continuous Footing
30 |  | (1'-6" w x 2'-0" H) Continuous Concrete Footing Reinf. w/ - (4) #4 Bars T&B - #3 Dowels @ 24" O.C. ,36" Min. Lap | 31.3656 | CY | 10% | 34.5021 | 3.32 | 76.58 | 114.547 | 8772.0099 | 355 | 12248.2494 | 0 | 0 | 21020.2594
31 |  | Formwork | 1129.16 | SF | 10% | 1242.076 | 0.045 | 76.58 | 55.8934 | 4280.3181 |  | 0 | 0 | 0 | 4280.3181
32 |  | Excavation | 37.6387 | CY | 10% | 41.4025 | 0.5 | 76.58 | 20.7013 | 1585.303 |  | 0 | 0 | 0 | 1585.303
33 |  | (1'-6" w x 2'-0" H) Continuous Concrete Footing Reinf. w/ - (4) #4 Bars T&B - #4 Dowel @ 48" O.C. | 12.9289 | CY | 10% | 14.2218 | 3.32 | 76.58 | 47.2163 | 3615.8244 | 355 | 5048.7311 | 0 | 0 | 8664.5555
34 |  | Formwork | 1129.16 | SF | 10% | 1242.076 | 0.045 | 76.58 | 55.8934 | 4280.3181 |  | 0 | 0 | 0 | 4280.3181
35 |  | Excavation | 15.5147 | CY | 10% | 17.0661 | 0.5 | 76.58 | 8.5331 | 653.4622 |  | 0 | 0 | 0 | 653.4622
36 |  | (1'-0" w x 8" H) Continuous Concrete Footing Reinf. w/ - #5 Cont. Bar | 0.22706 | CY | 10% | 0.24976 | 3.32 | 76.58 | 0.82921 | 63.5007 | 355 | 88.6652 | 0 | 0 | 152.1659
37 |  | Formwork | 12.261 | SF | 10% | 13.4871 | 0.045 | 76.58 | 0.60692 | 46.4779 |  | 0 | 0 | 0 | 46.4779
38 |  | Excavation | 0.27247 | CY | 10% | 0.29971 | 0.5 | 76.58 | 0.14986 | 11.476 |  | 0 | 0 | 0 | 11.476
Stem Wall
39 |  | 8" CIP Concrete Stem Wall Reinf. w/ (H=3'-6") - #4 Vertical @ 16" O.C. - #4 Horizontal @ 12" O.C. | 2.9686 | CY | 10% | 3.2655 | 3.7 | 76.58 | 12.0822 | 925.2539 | 355 | 1159.2369 | 0 | 0 | 2084.4907
40 |  | Formwork | 239.26 | SF | 10% | 263.186 | 0.045 | 76.58 | 11.8434 | 906.9653 |  | 0 | 0 | 0 | 906.9653
41 |  | Excavation | 3.5623 | CY | 10% | 3.9185 | 0.5 | 76.58 | 1.9593 | 150.0412 |  | 0 | 0 | 0 | 150.0412
Slabs
42 |  | 3-1/2" Normal Wt. Concrete Slab Reinf. w/ - WW 4x4-W1.4xW1.4 - 3/4" Dia. Puddle Welds @ 12" O.C. @ All Supports | 113.26 | SF | 10% | 124.586 | 0.052 | 76.58 | 6.4785 | 496.1214 | 4.21 | 524.5071 | 0 | 0 | 1020.6284
43 |  | Formwork | 17.8611 | SF | 10% | 19.6472 | 0.045 | 76.58 | 0.88412 | 67.7063 |  | 0 | 0 | 0 | 67.7063
44 |  | 6" Thick Concrete Slab Reinf. w/ - #4 Bars @ 12" O.C. E.W. | 3824.62 | SF | 10% | 4207.082 | 0.064 | 76.58 | 269.2532 | 20619.4137 | 6.57 | 27640.5287 | 0 | 0 | 48259.9425
45 |  | Formwork | 178.165 | SF | 10% | 195.9815 | 0.045 | 76.58 | 8.8192 | 675.3718 |  | 0 | 0 | 0 | 675.3718
46 |  | 12" Thick Concrete Pad Reinf.w/ - #4 @ 12" O.C. Bars E.W. - w/ 1-1/2" DP x 12" Key @ 36" O.C. | 109.44 | SF | 10% | 120.384 | 0.12 | 76.58 | 14.4461 | 1106.2808 | 15.28 | 1839.4675 | 0 | 0 | 2945.7483
47 |  | Formwork | 41.99 | SF | 10% | 46.189 | 0.045 | 76.58 | 2.0785 | 159.1719 |  | 0 | 0 | 0 | 159.1719
Thickened Edges
48 |  | (6" w x 6" H) Concrete Thickened Edge Reinforced | 4.5821 | CY | 10% | 5.0403 | 3.25 | 76.58 | 16.3811 | 1254.4657 | 355 | 1789.3216 | 0 | 0 | 3043.7873
49 |  | Formwork | 494.87 | SF | 10% | 544.357 | 0.045 | 76.58 | 24.4961 | 1875.9087 |  | 0 | 0 | 0 | 1875.9087
50 |  | (8" w x 8" H) Concrete Thickened Edge Reinforced | 0.32155 | CY | 10% | 0.3537 | 3.25 | 76.58 | 1.1495 | 88.0306 | 355 | 125.5635 | 0 | 0 | 213.5941
51 |  | Formwork | 25.9156 | SF | 10% | 28.5072 | 0.045 | 76.58 | 1.2828 | 98.2385 |  | 0 | 0 | 0 | 98.2385
[14 empty] | SUBTOTAL | 107271.6201
05. METALS
Columns
52 |  | C1: HSS 4x4x1/4 Steel Column (H=27'-4") - 3/4" Thick Base Plate w/ - (2) 7/8" Dia. x 16" Emb. | 3 | EA | 0% | 3 | 11.418 | 91.2 | 34.254 | 3123.9648 | 708.9402 | 2126.8206 | 0 | 0 | 5250.7854
53 |  | C2: HSS 4x4x1/4 Steel Column (H=27'-4") - 3/4" Thick Base Plate w/ - (2) 7/8" Dia. x 9" Emb. | 13 | EA | 0% | 13 | 11.418 | 91.2 | 148.434 | 13537.1808 | 708.9402 | 9216.2226 | 0 | 0 | 22753.4034
54 |  | C3: W14x159 Steel Column (H=27'-4") - 17"x17"x3/4" Thick Base Plate w/ - (4) 7/8" Dia. x 16" Emb. | 2 | EA | 0% | 2 | 59.56 | 91.2 | 119.12 | 10863.744 | 6300.9315 | 12601.863 | 0 | 0 | 23465.607
55 |  | C4: HSS 5-1/2x5-1/2x1/4 Steel Column (H=27'-4") - 5-1/2"x12"x1/2" Thick Base Plate w/ - (2) 7/8" Dia. x 9" Emb. | 3 | EA | 0% | 3 | 16.292 | 91.2 | 48.876 | 4457.4912 | 1162.0552 | 3486.1656 | 0 | 0 | 7943.6568
Beams
56 |  | W18x35 Steel Beam | 84.08 | LF | 10% | 92.488 | 0.896 | 91.2 | 82.8692 | 7557.6754 | 78.75 | 7283.43 | 0 | 0 | 14841.1054
57 |  | W8x15 Steel Beam | 32.43 | LF | 10% | 35.673 | 0.529 | 91.2 | 18.871 | 1721.0368 | 35.87 | 1279.5905 | 0 | 0 | 3000.6273
58 |  | W8x15 Steel Hoist Beam | 8.97 | LF | 10% | 9.867 | 0.529 | 91.2 | 5.2196 | 476.0314 | 35.87 | 353.9293 | 0 | 0 | 829.9607
59 |  | HSS7x5x1/2 Girt Flat Beam | 54.75 | LF | 10% | 60.225 | 0.682 | 91.2 | 41.0735 | 3745.8986 | 50.93 | 3067.2593 | 0 | 0 | 6813.1579
60 |  | HSS12x2x1/4 Steel Beam | 62.48 | LF | 10% | 68.728 | 0.829 | 91.2 | 56.9755 | 5196.1667 | 71.76 | 4931.9213 | 0 | 0 | 10128.088
61 |  | C8x13.5 Steel Beam | 9.91 | LF | 10% | 10.901 | 0.496 | 91.2 | 5.4069 | 493.1089 | 30 | 327.03 | 0 | 0 | 820.1389
62 |  | W18x76 Steel Beam | 23.56 | LF | 10% | 25.916 | 1.974 | 91.2 | 51.1582 | 4665.6264 | 162.64 | 4214.9782 | 0 | 0 | 8880.6046
63 |  | W16x76 Steel Beam | 23.35 | LF | 10% | 25.685 | 1.974 | 91.2 | 50.7022 | 4624.0397 | 162.64 | 4177.4084 | 0 | 0 | 8801.4481
64 |  | G1: HSS6x4x1/4 Flat Girt Steel Beam | 30.44 | LF | 10% | 33.484 | 0.578 | 91.2 | 19.3538 | 1765.0622 | 39.9 | 1336.0116 | 0 | 0 | 3101.0738
Metal Framing
Floor Framing
65 |  | FJI1: 26" 'G2T-V' Floor Joists @ 24" O.C. (3068.78 SF) - Or 26" RED-L Joists @ 16" O.C. - 1-1/2" Thick LWC Floor Topping | 1548.7 | LF | 10% | 1703.57 | 0.085 | 91.2 | 144.8035 | 13206.0746 | 6.67 | 11362.8119 | 0 | 0 | 24568.8865
66 |  | FJI2: 2x12 Floor Joists @ 16" O.C. (269.16 SF) - 1-1/2" Thick LWC Floor Topping | 205.26 | LF | 10% | 225.786 | 0.087 | 91.2 | 19.6434 | 1791.4764 | 6.74 | 1521.7976 | 0 | 0 | 3313.2741
67 |  | 18 Ga. PLB Composite Deck Per Detail Callout | 269.16 | SF | 10% | 296.076 | 0.13 | 91.2 | 38.4899 | 3510.2771 | 9.85 | 2916.3486 | 0 | 0 | 6426.6257
Roof Framing
68 |  | RJ1: 18" 'G2T-V' @ 32" O.C. (3198.92 SF) - Or 18" RED-L @ 32" O.C. (Deferred Submittal) | 1202.48 | LF | 10% | 1322.728 | 0.074 | 91.2 | 97.8819 | 8926.8267 | 5.51 | 7288.2313 | 0 | 0 | 16215.058
69 |  | RJ2: 2x10 Wood Rafters @ 24" O.C. (457.76 SF) | 227.52 | LF | 10% | 250.272 | 0.063 | 91.2 | 15.7671 | 1437.9628 | 4.49 | 1123.7213 | 0 | 0 | 2561.6841
Plates
70 |  | L1-1/2x1-1/2x1/4 Angle Plate | 16.66 | LF | 10% | 18.326 | 0.069 | 91.2 | 1.2645 | 115.3219 | 5.38 | 98.5939 | 0 | 0 | 213.9157
71 |  | 3/8" Bent Plate w/ - (8) SDS 1/4"x3" To Side Of Beam | 11.94 | LF | 10% | 13.134 | 0.312 | 91.2 | 4.0978 | 373.7201 | 14.9575 | 196.4518 | 0 | 0 | 570.1719
Misc. Steel
72 |  | CMST14 Strap w/ - (33) 10d To Beam | 6.34 | LF | 10% | 6.974 | 0.096 | 91.2 | 0.6695 | 61.0588 | 4.361 | 30.4133 | 0 | 0 | 91.472
73 |  | CMST14 Strap w/ - 10d @ 3" O.C. To Blocking - 4x4 Blocking | 15.97 | LF | 10% | 17.567 | 0.096 | 91.2 | 1.6864 | 153.8026 | 4.361 | 76.6089 | 0 | 0 | 230.4114
Metallic Hardwares
Holdowns
74 |  | A: Simpson HDU2-SDS2.5 Holdown w/ - (6) SDS 1/4" x2-1/2" Screws - SSTB16/SB5/8x24 FDN. Bolts - SB5/8x24 FDN. Bolts @ Curb | 12 | EA | 0% | 12 | 0.726 | 91.2 | 8.712 | 794.5344 | 43.65 | 523.8 | 0 | 0 | 1318.3344
75 |  | D: Simpson HDU2-SDS2.5 Holdown w/ - (20) SDS 1/4" x2-1/2" Screws - SSTB28/SB5/8x24 FDN. Bolts - SB7/8x24 /SSTB28 FDN. Bolts @ Curb | 10 | EA | 0% | 10 | 0.726 | 91.2 | 7.26 | 662.112 | 43.65 | 436.5 | 0 | 0 | 1098.612
76 |  | E: Simpson HDU11-SDS2.5 Holdown w/ - (30) SDS 1/4" x2-1/2" Screws - SB1x30 FDN. Bolts - SB1x30 / 1" Dia. A.T.R.FDN. Bolts @ Curb | 9 | EA | 0% | 9 | 1.547 | 91.2 | 13.923 | 1269.7776 | 124.27 | 1118.43 | 0 | 0 | 2388.2076
77 |  | G: Simpson HDU14-SDS2.5 Holdown w/ - (36) SDS 1/4" x2-1/2" Screws - 1" Dia. A.T.R. FDN. Bolts - 1" Dia. A.T.R.FDN. Bolts @ Curb | 4 | EA | 0% | 4 | 1.398 | 91.2 | 5.592 | 509.9904 | 93.18 | 372.72 | 0 | 0 | 882.7104
78 |  | N: Simpson MST60 Holdown w/ - (11) 16d Fasteners Bolts EA Post | 5 | EA | 0% | 5 | 0.502 | 91.2 | 2.51 | 228.912 | 25.03 | 125.15 | 0 | 0 | 354.062
79 |  | P: Simpson MST48 Holdown w/ - (17) 16d Fastener Bolts EA Post | 1 | EA | 0% | 1 | 0.378 | 91.2 | 0.378 | 34.4736 | 15.41 | 15.41 | 0 | 0 | 49.8836
80 |  | Q: Simpson MST60 Holdown w/ - (23) 16d Fastener Bolts EA Post | 3 | EA | 0% | 3 | 0.502 | 91.2 | 1.506 | 137.3472 | 25.03 | 75.09 | 0 | 0 | 212.4372
81 |  | R: Simpson CMST12 x 8'-0" Long Holdown w/ - (37) 16d Fastener Bolts EA Post | 3 | EA | 0% | 3 | 0.739 | 91.2 | 2.217 | 202.1904 | 44.5 | 133.5 | 0 | 0 | 335.6904
82 |  | S: 4x Nailer @ Steel Column | 9 | EA | 0% | 9 | 0.492 | 91.2 | 4.428 | 403.8336 | 25 | 225 | 0 | 0 | 628.8336
83 |  | Simpson 'H2A' @ EA Stud | 36.43 | LF | 10% | 40.073 | 0.042 | 91.2 | 1.6831 | 153.4956 | 2.1 | 84.1533 | 0 | 0 | 237.6489
[14 empty] | SUBTOTAL | 178327.5769
06. WOOD, PLASTICS AND COMPOSITES
Wooden Beams
Headers
84 |  | 4x6 Wood Stud | 3.04 | LF | 10% | 3.344 | 0.152 | 59.89 | 0.50829 | 30.4414 | 5.8 | 19.3952 | 0 | 0 | 49.8366
85 |  | 6x6 Wood Stud | 12.22 | LF | 10% | 13.442 | 0.247 | 59.89 | 3.3202 | 198.8452 | 10.49 | 141.0066 | 0 | 0 | 339.8518
86 |  | 8x6 Wood Stud | 24.39 | LF | 10% | 26.829 | 0.285 | 59.89 | 7.6463 | 457.9348 | 15.47 | 415.0446 | 0 | 0 | 872.9794
87 |  | 8x8 Wood Stud | 34.1 | LF | 10% | 37.51 | 0.349 | 59.89 | 13.091 | 784.0194 | 17.94 | 672.9294 | 0 | 0 | 1456.9488
Beams
88 |  | FB1: LVL 5-1/4x11-1/4 Wood Beam | 22.18 | LF | 10% | 24.398 | 0.658 | 59.89 | 16.0539 | 961.4671 | 28.8663 | 704.2804 | 0 | 0 | 1665.7475
89 |  | LVL 7x11-7/8 Wood Header Beam | 39.84 | LF | 10% | 43.824 | 0.724 | 59.89 | 31.7286 | 1900.2244 | 39.94 | 1750.3306 | 0 | 0 | 3650.555
90 |  | RB1: LVL 7x14 Wood Beam | 94.48 | LF | 10% | 103.928 | 0.841 | 59.89 | 87.4034 | 5234.5925 | 49.77 | 5172.4966 | 0 | 0 | 10407.0891
91 |  | 4x8 Flat Girt Beam | 48.84 | LF | 10% | 53.724 | 0.159 | 59.89 | 8.5421 | 511.5873 | 7.73 | 415.2865 | 0 | 0 | 926.8738
92 |  | 6x8 Flat Girt Beam | 15.2 | LF | 10% | 16.72 | 0.28 | 59.89 | 4.6816 | 280.381 | 12.63 | 211.1736 | 0 | 0 | 491.5546
Shear Walls
93 |  | K: Shear Wall - 15/32" APA Rated OSB Sheathing w/ - 8d @ 6" O.C. Edge Nailing & @ 12" O.C. Field Nailing - 16d Common Fasteners @ 9" O.C. - 5/8" Dia. @ 4'-0" 2x & 3x Mudsill | 1601.83 | SF | 10% | 1762.013 | 0.015 | 59.89 | 26.4302 | 1582.9044 | 2 | 3524.026 | 0 | 0 | 5106.9304
94 |  | L: Shear Wall - 15/32" APA Rated OSB Sheathing w/ - 8d @ 4" O.C. Edge Nailing & @ 12" O.C. Field Nailing - 16d Common Fasteners @ 6" O.C. - 5/8" Dia. @ 3'-4" 2x & 5/8" Dia. @ 4'-0" 3x Mudsill | 3136.93 | SF | 10% | 3450.623 | 0.015 | 59.89 | 51.7593 | 3099.8672 | 2 | 6901.246 | 0 | 0 | 10001.1132
95 |  | M: Shear Wall - 15/32" APA Rated OSB Sheathing w/ - 8d @ 3" O.C. Edge Nailing & @ 12" O.C. Field Nailing - 16d Common Fasteners @ 5" O.C. - 5/8" Dia. @ 2'-8" 2x & 5/8" Dia. @ 3'-5" 3x Mudsill | 2189.14 | SF | 10% | 2408.054 | 0.015 | 59.89 | 36.1208 | 2163.2753 | 2 | 4816.108 | 0 | 0 | 6979.3833
96 |  | N: Shear Wall (H=4'-2") - 15/32" APA Rated OSB Sheathing w/ - 8d @ 2" O.C. Edge Nailing & @ 12" O.C. Field Nailing - 16d Common Fasteners @ 3" O.C. - 5/8" Dia. @ 2'-0" 2x & 5/8" Dia. @ 2'-7" 3x Mudsill | 197.8075 | SF | 10% | 217.5882 | 0.015 | 59.89 | 3.2638 | 195.4704 | 2 | 435.1765 | 0 | 0 | 630.6469
97 |  | P: Shear Wall - 15/32" APA Rated OSB Sheathing w/ - 10d @ 2" O.C. Edge Nailing & @ 12" O.C. Field Nailing - SDWS22600DB Fasteners @ 3" O.C. - 5/8" Dia. @ 1'-8" 2x & 5/8" Dia. @ 2'-0" 3x Mudsill | 652.76 | SF | 10% | 718.036 | 0.015 | 59.89 | 10.7705 | 645.0476 | 2 | 1436.072 | 0 | 0 | 2081.1196
Joists/Rafters
98 |  | 2x10 Joist w/ (2) 16d EA Stud & 'MST48' EA Splice | 36.43 | LF | 10% | 40.073 | 0.026 | 59.89 | 1.0419 | 62.3993 | 2.02 | 80.9475 | 0 | 0 | 143.3467
99 |  | 2x2 Cont. Members @ 24" O.C. Perpendicular To Roof Joists w/ - 10d @ 6" O.C. | 137.44 | LF | 10% | 151.184 | 0.018 | 59.89 | 2.7213 | 162.9794 | 0.94 | 142.113 | 0 | 0 | 305.0923
Hardwares
100 |  | A34 Clips At EA Blocking | 282.34 | LF | 10% | 310.574 | 0.028 | 59.89 | 8.6961 | 520.8078 | 0.72 | 223.6133 | 0 | 0 | 744.421
101 |  | LSTA18 Kickers @ 32" O.C. To Kickers | 106.1429 | EA | 0% | 106.1429 | 0.034 | 59.89 | 3.6089 | 216.1345 | 0.88 | 93.4057 | 0 | 0 | 309.5402
102 |  | 2x6 Sole Plate w/ Fasteners | 218 | LF | 10% | 239.8 | 0.022 | 59.89 | 5.2756 | 315.9557 | 1.21 | 290.158 | 0 | 0 | 606.1137
103 |  | 2x6 Sole Plate w/ Fasteners | 27.73 | LF | 10% | 30.503 | 0.022 | 59.89 | 0.67107 | 40.1901 | 1.21 | 36.9086 | 0 | 0 | 77.0988
104 |  | 4x4 Strut | 9.36 | LF | 10% | 10.296 | 0.102 | 59.89 | 1.0502 | 62.896 | 3.87 | 39.8455 | 0 | 0 | 102.7415
Stairs
105 |  | (4'-10" w x 9'-3" L) First Floor Stairs - Treads= 11 EA - Risers= 12 EA (4'-10" w x 10'-0" L) Second Floor Stairs - Treads= 11 EA - Risers= 12 EA - (10'-4" w x 5'-8" L) Landing | 1 | EA | 0% | 1 | 36.5056 | 59.89 | 36.5056 | 2186.3188 | 5298.1545 | 5298.1545 | 0 | 0 | 7484.4733
106 |  | (5'-3" w x 14'-8 "L) Second Floor Stairs - Treads= 16 EA - Risers= 17 EA - (5'-2" w x 6'-0" L) Landing | 1 | EA | 0% | 1 | 28.3202 | 59.89 | 28.3202 | 1696.0992 | 3918.75 | 3918.75 | 0 | 0 | 5614.8492
Sheathings
107 |  | 3/4" Plywood Sheathing @ Platform | 154.11 | SF | 10% | 169.521 | 0.012 | 59.89 | 2.0343 | 121.8314 | 1.59 | 269.5384 | 0 | 0 | 391.3697
108 |  | 3/8" Plywood Sheathing w/ 8d Nails @ 6",12" O.C. (L=3'-4") | 940.1922 | SF | 10% | 1034.2114 | 0.012 | 59.89 | 12.4105 | 743.2671 | 1.12 | 1158.3168 | 0 | 0 | 1901.5839
Wooden Blockings/Kickers
109 |  | 2x4 Kickers @ 16" O.C. (L=3'-4") | 282.34 | LF | 10% | 310.574 | 0.02 | 59.89 | 6.2115 | 372.0055 | 1.092 | 339.1468 | 0 | 0 | 711.1523
110 |  | 2x4 Blocking w/ 16d @ 6" O.C. | 282.34 | LF | 10% | 310.574 | 0.02 | 59.89 | 6.2115 | 372.0055 | 1.092 | 339.1468 | 0 | 0 | 711.1523
111 |  | 2x4 Shaped Blocking w/ 16d @ 6" O.C. | 282.34 | LF | 10% | 310.574 | 0.02 | 59.89 | 6.2115 | 372.0055 | 1.092 | 339.1468 | 0 | 0 | 711.1523
112 |  | 4x6 Blocking w/ 'HU' Hangers | 282.34 | LF | 10% | 310.574 | 0.152 | 59.89 | 47.2072 | 2827.2421 | 5.8 | 1801.3292 | 0 | 0 | 4628.5713
113 |  | 4x6 Blocking w/ - A35 T& B EA End - Nut & Washer | 28.29 | LF | 10% | 31.119 | 0.152 | 59.89 | 4.7301 | 283.285 | 5.8 | 180.4902 | 0 | 0 | 463.7752
114 |  | 2x6 Blocking w/ 16d BN Between Trusses | 205.9 | LF | 10% | 226.49 | 0.022 | 59.89 | 4.9828 | 298.4187 | 1.21 | 274.0529 | 0 | 0 | 572.4716
115 |  | 4x3 Cont. Blocking w/ (2) 10d Toe Nails EA End - A35 @ 24" O.C. w/ SD Screws #9x2-1/2" | 137.44 | LF | 10% | 151.184 | 0.065 | 59.89 | 9.827 | 588.5366 | 2.96 | 447.5046 | 0 | 0 | 1036.0413
116 |  | 2x6 Sole Plate w/ Fasteners | 218 | LF | 10% | 239.8 | 0.022 | 59.89 | 5.2756 | 315.9557 | 1.21 | 290.158 | 0 | 0 | 606.1137
117 |  | 2x10 Blocking @ 48" O.C. In 'JB' Hangers | 218 | LF | 10% | 239.8 | 0.026 | 59.89 | 6.2348 | 373.4022 | 2.02 | 484.396 | 0 | 0 | 857.7982
118 |  | 2x6 Sole Plate w/ Fasteners | 27.73 | LF | 10% | 30.503 | 0.022 | 59.89 | 0.67107 | 40.1901 | 1.21 | 36.9086 | 0 | 0 | 77.0988
119 |  | 2x6 Blocking @ 48" O.C. In 'F' Hangers @ Both Sides | 27.73 | LF | 10% | 30.503 | 0.022 | 59.89 | 0.67107 | 40.1901 | 1.21 | 36.9086 | 0 | 0 | 77.0988
120 |  | 2x6 Blocking w/ (2) 10d TN EA End | 36.43 | LF | 10% | 40.073 | 0.022 | 59.89 | 0.88161 | 52.7994 | 1.21 | 48.4883 | 0 | 0 | 101.2877
[14 empty] | SUBTOTAL | 60439.6764
07. THERMAL & MOISTURE PROTECTION
Roofing
121 |  | 60 MIL TPO Roofing Membrane | 1963.44 | SF | 10% | 2159.784 | 0.05 | 42.56 | 107.9892 | 4596.0204 | 6.1 | 13174.6824 | 0 | 0 | 17770.7028
122 |  | Single-Ply Membrane Roofing System | 161.05 | SF | 10% | 177.155 | 0.05 | 42.56 | 8.8578 | 376.9858 | 6.1 | 1080.6455 | 0 | 0 | 1457.6313
123 |  | Prefinished Standing Seam Metal Roof Color: Match SW Color #6871, Positive Red | 217.38 | SF | 10% | 239.118 | 0.185 | 42.56 | 44.2368 | 1882.7195 | 5.98 | 1429.9256 | 0 | 0 | 3312.6451
124 |  | 30 LB Felt Membrane At Roof | 2341 | SF | 10% | 2575.1 | 0.006 | 42.56 | 15.4506 | 657.5775 | 0.34 | 875.534 | 0 | 0 | 1533.1115
Thermal & Moisture Protection
125 |  | R-15 Roof Insulation (3'' Thick Rigid Roof Insulation) Polyisocyanurate | 1963.44 | SF | 10% | 2159.784 | 0.045 | 42.56 | 97.1903 | 4136.4183 | 2.0439 | 4414.4241 | 0 | 0 | 8550.8425
126 |  | Polyisocyanurate Foam Core Insulation (R-20) | 1600 | SF | 10% | 1760 | 0.038 | 42.56 | 66.88 | 2846.4128 | 2.9359 | 5167.25 | 0 | 0 | 8013.6628
127 |  | R-19 Batt Insulation At Ext. Walls | 2782 | SF | 10% | 3060.2 | 0.02 | 42.56 | 61.204 | 2604.8422 | 0.63 | 1927.926 | 0 | 0 | 4532.7682
128 |  | R-19 Batt Insulation At Int. Walls | 565 | SF | 10% | 621.5 | 0.02 | 42.56 | 12.43 | 529.0208 | 0.63 | 391.545 | 0 | 0 | 920.5658
129 |  | R-19 Batt Insulation In Walls | 3903 | SF | 10% | 4293.3 | 0.02 | 42.56 | 85.866 | 3654.457 | 0.63 | 2704.779 | 0 | 0 | 6359.236
130 |  | Tapered Roof Insulation Cricket | 161.05 | SF | 10% | 177.155 | 0.032 | 42.56 | 5.669 | 241.2709 | 0.98 | 173.6119 | 0 | 0 | 414.8828
Flashing & Metal
131 |  | Prefinished Galv. Metal Coping | 232.99 | LF | 10% | 256.289 | 0.044 | 42.56 | 11.2767 | 479.937 | 4.12 | 1055.9107 | 0 | 0 | 1535.8477
132 |  | Metal Drip Edge | 232.99 | LF | 10% | 256.289 | 0.038 | 42.56 | 9.739 | 414.4911 | 3.58 | 917.5146 | 0 | 0 | 1332.0057
133 |  | Cont. Galv. Metal Cleat | 232.99 | LF | 10% | 256.289 | 0.042 | 42.56 | 10.7641 | 458.1217 | 3.89 | 996.9642 | 0 | 0 | 1455.0859
134 |  | Sealent At Perimeter Of Wall | 232.99 | LF | 10% | 256.289 | 0.025 | 42.56 | 6.4072 | 272.6915 | 0.5 | 128.1445 | 0 | 0 | 400.836
135 |  | 4x Cant Strip | 224.34 | LF | 10% | 246.774 | 0.03 | 42.56 | 7.4032 | 315.081 | 0.8 | 197.4192 | 0 | 0 | 512.5002
Roof Drainage
136 |  | Prefinished Mtl. Downspout & 24 GA. Mtl Leaderhead Finish: Paint Dark Bronzie | 44.36 | LF | 10% | 48.796 | 0.06 | 42.56 | 2.9278 | 124.6055 | 5.74 | 280.089 | 0 | 0 | 404.6945
137 |  | Prefinished Mtl. Overflow Scupper Paint Dark Bronze | 3 | EA | 0% | 3 | 4.572 | 42.56 | 13.716 | 583.753 | 399.95 | 1199.85 | 0 | 0 | 1783.603
138 |  | Prefinished Mtl Emergency Overflow Scupper | 3 | EA | 0% | 3 | 4.461 | 42.56 | 13.383 | 569.5805 | 389.95 | 1169.85 | 0 | 0 | 1739.4305
[14 empty] | SUBTOTAL | 58507.0189
08. OPENINGS
Doors
139 |  | 100A: 10'-0" x 11'-6" Overhead Sectional Garrage Door Door Material: Holow Metal w/Frame Finish: Factory Finish- Clopay "Chocolate" | 1 | EA | 0% | 1 | 73.8783 | 44 | 73.8783 | 3250.6452 | 15428.4 | 15428.4 | 0 | 0 | 18679.0452
140 |  | 100B: 10'-0" x 11'-6" Overhead Sectional Garrage Door Door Material: Holow Metal w/ Frame Finish: Factory Finish- Clopay "Chocolate" | 1 | EA | 0% | 1 | 73.8783 | 44 | 73.8783 | 3250.6452 | 15428.4 | 15428.4 | 0 | 0 | 18679.0452
141 |  | 100C: 10'-0" x 11'-6" Overhead Sectional Garrage Door Door Material: Holow Metal w/ Frame Finish: Factory Finish- Clopay "Chocolate" | 1 | EA | 0% | 1 | 73.8783 | 44 | 73.8783 | 3250.6452 | 15428.4 | 15428.4 | 0 | 0 | 18679.0452
142 |  | 100D: 10'-0" x 11'-6" Overhead Sectional Garrage Door Door Material: Holow Metal w/ Frame Finish: Factory Finish- Clopay "Chocolate" | 1 | EA | 0% | 1 | 73.8783 | 44 | 73.8783 | 3250.6452 | 15428.4 | 15428.4 | 0 | 0 | 18679.0452
143 |  | 100E: 10'-0" x 11'-6" Overhead Sectional Garrage Door Door Material: Holow Metal w/ Frame Finish: Factory Finish- Clopay "Chocolate" | 1 | EA | 0% | 1 | 73.8783 | 44 | 73.8783 | 3250.6452 | 15428.4 | 15428.4 | 0 | 0 | 18679.0452
144 |  | 100F: 10'-0" x 11'-6" Overhead Sectional Garrage Door Door Material: Holow Metal w/ Frame Finish: Factory Finish- Clopay "Chocolate" | 1 | EA | 0% | 1 | 73.8783 | 44 | 73.8783 | 3250.6452 | 15428.4 | 15428.4 | 0 | 0 | 18679.0452
145 |  | 100G: 3'-0" x 7'-0" Single Panel Swing Door Door Material: Holow Metal w/ Frame | 1 | EA | 0% | 1 | 11.3236 | 44 | 11.3236 | 498.2393 | 1760.85 | 1760.85 | 0 | 0 | 2259.0893
146 |  | 101: 3'-0" x 7'-0" Single Panel Swing Door Door Material: Holow Metal w/ 2'-0"x2'-6" Glass Vision Panel w/ Frame | 1 | EA | 0% | 1 | 11.3236 | 44 | 11.3236 | 498.2393 | 1760.85 | 1760.85 | 0 | 0 | 2259.0893
147 |  | 102: 3'-0" x 7'-0" Single Panel Swing Door Door Material: Holow Metal w/ Frame | 1 | EA | 0% | 1 | 11.3236 | 44 | 11.3236 | 498.2393 | 1760.85 | 1760.85 | 0 | 0 | 2259.0893
148 |  | 102A: 3'-0" x 7'-0" Single Panel Swing Door Door Material: Holow Metal w/ Frame | 1 | EA | 0% | 1 | 11.3236 | 44 | 11.3236 | 498.2393 | 1760.85 | 1760.85 | 0 | 0 | 2259.0893
149 |  | 103: 3'-0" x 7'-0" Single Panel Swing Door Door Material: Holow Metal w/ Frame | 1 | EA | 0% | 1 | 11.3236 | 44 | 11.3236 | 498.2393 | 1760.85 | 1760.85 | 0 | 0 | 2259.0893
Windows
150 |  | Tag-A: 56" x 48" Fixed Glass Window/ Clear Anodized Aluminum Frame Mfr: PGT Industries, Glass Tint: Gray, Glass Mat: Impact Resistant Model: PW 750 | 1 | EA | 0% | 1 | 11.3262 | 44 | 11.3262 | 498.3528 | 2192.8452 | 2192.8452 | 0 | 0 | 2691.198
151 |  | Tag-B: 24" x 48" Fixed Glass Window/ Clear Anodized Aluminum Frame, Mfr: PGT Industries, Glass Tint: Gray, Glass Mat: Impact Resistant, Model: PW 750 | 1 | EA | 0% | 1 | 4.8504 | 44 | 4.8504 | 213.4176 | 939.12 | 939.12 | 0 | 0 | 1152.5376
Louver
152 |  | 1'-6" x 1'-4" Metal Louver | 1 | EA | 0% | 1 | 8.8159 | 44 | 8.8159 | 387.8978 | 520.8762 | 520.8762 | 0 | 0 | 908.774
Atic Access
153 |  | 1'-10" x 4'-6" Attic Access Hatch | 1 | EA | 0% | 1 | 12.7142 | 44 | 12.7142 | 559.4266 | 1371.6312 | 1371.6312 | 0 | 0 | 1931.0578
Door Hardwares
154 |  | Set #1 - 1-1/2 Pair Hinges NRP Mortised Deadbolt - Lockset Combined w/ Thumb Turn Inside & Keyed Outside - Closer - Full Weatherstrip - Sweep - Rain Drip On Frame Overhead - Threshold - Silencers - Floor Stop | 2 | EA | 0% | 2 | 9.0661 | 44 | 18.1322 | 797.8186 | 1426.0692 | 2852.1384 | 0 | 0 | 3649.957
155 |  | Set #2 - 1-1/2 Pair Hinges - Lockset Push Button Inside & Keyed Outside - Closer - Silencers - Floor Stop | 1 | EA | 0% | 1 | 8.0032 | 44 | 8.0032 | 352.139 | 1286.4654 | 1286.4654 | 0 | 0 | 1638.6044
156 |  | Set #3 - 1-1/2 Pair Hinges - Lockset Push Button Inside & Keyed Outside - Closer - Silencers - Wall Stop - Tactile Sign w/ International Symbol: MEN/WOMEN | 1 | EA | 0% | 1 | 8.5088 | 44 | 8.5088 | 374.389 | 1302.1776 | 1302.1776 | 0 | 0 | 1676.5666
157 |  | Set #4 - 1-1/2 Pair Hinges - Lockset - Passage - Closer - Silencers - Floor Stop | 1 | EA | 0% | 1 | 7.0382 | 44 | 7.0382 | 309.6826 | 1165.4118 | 1165.4118 | 0 | 0 | 1475.0944
Trims
|  | Door Trim | 170 | LF | 10% | 187 | 0.025 | 44 | 4.675 | 205.7 | 1.39 | 259.93 | 0 | 0 | 465.63
|  | Window Trim | 30 | LF | 10% | 33 | 0.025 | 44 | 0.825 | 36.3 | 1.39 | 45.87 | 0 | 0 | 82.17
[14 empty] | SUBTOTAL | 139041.3073
09. FINISHES
Flooring
158 |  | Carpet Flooring | 2198.78 | SF | 10% | 2418.658 | 0.04 | 65.65 | 96.7463 | 6351.3959 | 2.97 | 7183.4143 | 0 | 0 | 13534.8102
159 |  | Tile Flooring | 2898.53 | SF | 10% | 3188.383 | 0.089 | 65.65 | 283.7661 | 18629.2436 | 5.19 | 16547.7078 | 0 | 0 | 35176.9514
160 |  | Wood Flooring | 1340.89 | SF | 10% | 1474.979 | 0.055 | 65.65 | 81.1238 | 5325.7804 | 3.19 | 4705.183 | 0 | 0 | 10030.9634
Base & Transitions
161 |  | 4" Cove Wall Base | 202.89 | LF | 10% | 223.179 | 0.032 | 65.65 | 7.1417 | 468.8544 | 1.38 | 307.987 | 0 | 0 | 776.8415
162 |  | 4" Wall Base | 1131.95 | LF | 10% | 1245.145 | 0.038 | 65.65 | 47.3155 | 3106.2632 | 1.71 | 2129.1979 | 0 | 0 | 5235.4612
163 |  | Carpet To Tile Transition | 8.86 | LF | 10% | 9.746 | 0.12 | 65.65 | 1.1695 | 76.779 | 6.49 | 63.2515 | 0 | 0 | 140.0305
164 |  | Wood To Tile Flooring Transitions | 23.65 | LF | 10% | 26.015 | 0.12 | 65.65 | 3.1218 | 204.9462 | 6.49 | 168.8373 | 0 | 0 | 373.7835
165 |  | Carpet To Wood Flooring Transition | 2.99 | LF | 10% | 3.289 | 0.12 | 65.65 | 0.39468 | 25.9107 | 6.49 | 21.3456 | 0 | 0 | 47.2564
Wall Framing
166 |  | 2x4 Wood Stud Chase Wall @ 16" O.C. (H= 14'-0") - Stud Assumed Need To Be Confirm | 44 | LF
167 |  | 2x4 Wood Stud @ 16" O.C. | 463.1579 | LF | 10% | 509.4737 | 0.02 | 59.89 | 10.1895 | 610.2476 | 1.092 | 556.3453 | 0 | 0 | 1166.5928
168 |  | 2x4 Top Plates | 88 | LF | 10% | 96.8 | 0.02 | 59.89 | 1.936 | 115.947 | 1.092 | 105.7056 | 0 | 0 | 221.6526
169 |  | 2x4 Bottom Plate | 44 | LF | 10% | 48.4 | 0.02 | 59.89 | 0.968 | 57.9735 | 1.092 | 52.8528 | 0 | 0 | 110.8263
170 |  | 5/8" Moisture Resistant Gypsum Board One side (H=14'-0) | 616 | SF | 10% | 677.6
171 |  | 4'x8' No of Sheets | 20 | Sheets | 0% | 20 | 0.48 | 59.89 | 9.6 | 574.944 | 23.98 | 479.6 | 0 | 0 | 1054.544
172 |  | 500' Tape Roll | 1 | Rolls | 0% | 1 | 5 | 59.89 | 5 | 299.45 | 16.25 | 16.25 | 0 | 0 | 315.7
173 |  | Joint Compound | 33 | lbs | 10% | 36.3 | 0.22 | 59.89 | 7.986 | 478.2815 | 0.5 | 18.15 | 0 | 0 | 496.4315
174 |  | 1-1/4" Drywall Screws | 820 | EA | 0% | 820 | 0.002 | 59.89 | 1.64 | 98.2196 | 0.06 | 49.2 | 0 | 0 | 147.4196
175 |  | Sealant | 88 | LF | 10% | 96.8 | 0.025 | 59.89 | 2.42 | 144.9338 | 0.5 | 48.4 | 0 | 0 | 193.3338
176 |  | A1: 2x8 Wood Stud Exterior Wall @ 16 O.C. (H= 13'-4") | 28 | LF
177 |  | 2x8 Wood Stud @ 16" O.C. | 280.6316 | LF | 10% | 308.6947 | 0.024 | 59.89 | 7.4087 | 443.7055 | 1.67 | 515.5202 | 0 | 0 | 959.2257
178 |  | 2x8 Top Plates | 56 | LF | 10% | 61.6 | 0.024 | 59.89 | 1.4784 | 88.5414 | 1.67 | 102.872 | 0 | 0 | 191.4134
179 |  | 2x8 Bottom Plate | 28 | LF | 10% | 30.8 | 0.024 | 59.89 | 0.7392 | 44.2707 | 1.67 | 51.436 | 0 | 0 | 95.7067
180 |  | 13/16" Shearboard OSB Sheathing | 373.24 | SF | 10% | 410.564 | 0.012 | 59.89 | 4.9268 | 295.0641 | 1.8119 | 743.8906 | 0 | 0 | 1038.9548
181 |  | 2 Layers 60 Min Grade 'D' Paper K-Lath | 746.48 | SF | 10% | 821.128 | 0.004 | 59.89 | 3.2845 | 196.7094 | 0.18 | 147.803 | 0 | 0 | 344.5125
182 |  | 5/8" Gypsum Board One side (H=13'-4) | 373.324 | SF | 10% | 410.6564
183 |  | 4'x8' No of Sheets | 12 | Sheets | 0% | 12 | 0.48 | 59.89 | 5.76 | 344.9664 | 17.78 | 213.36 | 0 | 0 | 558.3264
184 |  | 500' Tape Roll | 1 | Rolls | 0% | 1 | 5 | 59.89 | 5 | 299.45 | 16.25 | 16.25 | 0 | 0 | 315.7
185 |  | Joint Compound | 20 | lbs | 10% | 22 | 0.22 | 59.89 | 4.84 | 289.8676 | 0.5 | 11 | 0 | 0 | 300.8676
186 |  | 1-1/4" Drywall Screws | 497 | EA | 0% | 497 | 0.002 | 59.89 | 0.994 | 59.5307 | 0.06 | 29.82 | 0 | 0 | 89.3507
187 |  | Sealant | 56 | LF | 10% | 61.6 | 0.025 | 59.89 | 1.54 | 92.2306 | 0.5 | 30.8 | 0 | 0 | 123.0306
188 |  | A1: 2x8 Wood Stud Exterior Wall @ 16 O.C. (H= 13'-4") | 159 | LF
189 |  | 2x8 Wood Stud @ 16" O.C. | 1593.5865 | LF | 10% | 1752.9451 | 0.024 | 59.89 | 42.0707 | 2519.6132 | 1.67 | 2927.4183 | 0 | 0 | 5447.0315
190 |  | 2x8 Top Plates | 318 | LF | 10% | 349.8 | 0.024 | 59.89 | 8.3952 | 502.7885 | 1.67 | 584.166 | 0 | 0 | 1086.9545
191 |  | 2x8 Bottom Plate | 159 | LF | 10% | 174.9 | 0.024 | 59.89 | 4.1976 | 251.3943 | 1.67 | 292.083 | 0 | 0 | 543.4773
192 |  | 13/16" Shearboard OSB Sheathing | 2119.47 | SF | 10% | 2331.417 | 0.012 | 59.89 | 27.977 | 1675.5428 | 1.8119 | 4224.2362 | 0 | 0 | 5899.7789
193 |  | 2 Layers 60 Min Grade 'D' Paper K-Lath | 4238.94 | SF | 10% | 4662.834 | 0.004 | 59.89 | 18.6513 | 1117.0285 | 0.18 | 839.3101 | 0 | 0 | 1956.3386
194 |  | 5/8" Gypsum Board One side (H=13'-4) | 2119.947 | SF | 10% | 2331.9417
195 |  | 4'x8' No of Sheets | 67 | Sheets | 0% | 67 | 0.48 | 59.89 | 32.16 | 1926.0624 | 17.78 | 1191.26 | 0 | 0 | 3117.3224
196 |  | 500' Tape Roll | 4 | Rolls | 0% | 4 | 5 | 59.89 | 20 | 1197.8 | 16.25 | 65 | 0 | 0 | 1262.8
197 |  | Joint Compound | 113 | lbs | 10% | 124.3 | 0.22 | 59.89 | 27.346 | 1637.7519 | 0.5 | 62.15 | 0 | 0 | 1699.9019
198 |  | 1-1/4" Drywall Screws | 2820 | EA | 0% | 2820 | 0.002 | 59.89 | 5.64 | 337.7796 | 0.06 | 169.2 | 0 | 0 | 506.9796
199 |  | Sealant | 318 | LF | 10% | 349.8 | 0.025 | 59.89 | 8.745 | 523.7381 | 0.5 | 174.9 | 0 | 0 | 698.6381
200 |  | A1: 2x8 Wood Stud Exterior Wall @ 16 O.C. (H= 13'-4") | 7 | LF
201 |  | 2x8 Wood Stud @ 16" O.C. | 70.1579 | LF | 10% | 77.1737 | 0.024 | 59.89 | 1.8522 | 110.9264 | 1.67 | 128.8801 | 0 | 0 | 239.8064
202 |  | 2x8 Top Plates | 14 | LF | 10% | 15.4 | 0.024 | 59.89 | 0.3696 | 22.1353 | 1.67 | 25.718 | 0 | 0 | 47.8533
203 |  | 2x8 Bottom Plate | 7 | LF | 10% | 7.7 | 0.024 | 59.89 | 0.1848 | 11.0677 | 1.67 | 12.859 | 0 | 0 | 23.9267
204 |  | 13/16" Shearboard OSB Sheathing | 93.31 | SF | 10% | 102.641 | 0.012 | 59.89 | 1.2317 | 73.766 | 1.8119 | 185.9727 | 0 | 0 | 259.7387
205 |  | 2 Layers 60 Min Grade 'D' Paper K-Lath | 186.62 | SF | 10% | 205.282 | 0.004 | 59.89 | 0.82113 | 49.1774 | 0.18 | 36.9508 | 0 | 0 | 86.1281
206 |  | 5/8" Moisture Resistant Gypsum Board One side (H=13'-4) | 93.331 | SF | 10% | 102.6641
207 |  | 4'x8' No of Sheets | 3 | Sheets | 0% | 3 | 0.48 | 59.89 | 1.44 | 86.2416 | 23.98 | 71.94 | 0 | 0 | 158.1816
208 |  | 500' Tape Roll | 1 | Rolls | 0% | 1 | 5 | 59.89 | 5 | 299.45 | 16.25 | 16.25 | 0 | 0 | 315.7
209 |  | Joint Compound | 5 | lbs | 10% | 5.5 | 0.22 | 59.89 | 1.21 | 72.4669 | 0.5 | 2.75 | 0 | 0 | 75.2169
210 |  | 1-1/4" Drywall Screws | 125 | EA | 0% | 125 | 0.002 | 59.89 | 0.25 | 14.9725 | 0.06 | 7.5 | 0 | 0 | 22.4725
211 |  | Sealant | 14 | LF | 10% | 15.4 | 0.025 | 59.89 | 0.385 | 23.0577 | 0.5 | 7.7 | 0 | 0 | 30.7577
212 |  | A1: 2x8 Wood Stud Exterior Wall @ 16 O.C. (H= 14'-0") | 29 | LF
213 |  | 2x8 Wood Stud @ 16" O.C. | 305.2632 | LF | 10% | 335.7895 | 0.024 | 59.89 | 8.0589 | 482.6504 | 1.67 | 560.7684 | 0 | 0 | 1043.4188
214 |  | 2x8 Top Plates | 58 | LF | 10% | 63.8 | 0.024 | 59.89 | 1.5312 | 91.7036 | 1.67 | 106.546 | 0 | 0 | 198.2496
215 |  | 2x8 Bottom Plate | 29 | LF | 10% | 31.9 | 0.024 | 59.89 | 0.7656 | 45.8518 | 1.67 | 53.273 | 0 | 0 | 99.1248
216 |  | 13/16" Shearboard OSB Sheathing | 406 | SF | 10% | 446.6 | 0.012 | 59.89 | 5.3592 | 320.9625 | 1.8119 | 809.1834 | 0 | 0 | 1130.1459
217 |  | 2 Layers 60 Min Grade 'D' Paper K-Lath | 812 | SF | 10% | 893.2 | 0.004 | 59.89 | 3.5728 | 213.975 | 0.18 | 160.776 | 0 | 0 | 374.751
218 |  | 5/8" Gypsum Board One side (H=14'-0") | 406 | SF | 10% | 446.6
219 |  | 4'x8' No of Sheets | 13 | Sheets | 0% | 13 | 0.48 | 59.89 | 6.24 | 373.7136 | 17.78 | 231.14 | 0 | 0 | 604.8536
220 |  | 500' Tape Roll | 1 | Rolls | 0% | 1 | 5 | 59.89 | 5 | 299.45 | 16.25 | 16.25 | 0 | 0 | 315.7
221 |  | Joint Compound | 22 | lbs | 10% | 24.2 | 0.22 | 59.89 | 5.324 | 318.8544 | 0.5 | 12.1 | 0 | 0 | 330.9544
222 |  | 1-1/4" Drywall Screws | 540 | EA | 0% | 540 | 0.002 | 59.89 | 1.08 | 64.6812 | 0.06 | 32.4 | 0 | 0 | 97.0812
223 |  | Sealant | 58 | LF | 10% | 63.8 | 0.025 | 59.89 | 1.595 | 95.5246 | 0.5 | 31.9 | 0 | 0 | 127.4246
224 |  | A1: 2x8 Wood Stud Exterior Wall @ 16 O.C. (H= 14'-0") | 222 | LF
225 |  | 2x8 Wood Stud @ 16" O.C. | 2336.8421 | LF | 10% | 2570.5263 | 0.024 | 59.89 | 61.6926 | 3694.7717 | 1.67 | 4292.7789 | 0 | 0 | 7987.5507
226 |  | 2x8 Top Plates | 444 | LF | 10% | 488.4 | 0.024 | 59.89 | 11.7216 | 702.0066 | 1.67 | 815.628 | 0 | 0 | 1517.6346
227 |  | 2x8 Bottom Plate | 222 | LF | 10% | 244.2 | 0.024 | 59.89 | 5.8608 | 351.0033 | 1.67 | 407.814 | 0 | 0 | 758.8173
228 |  | 13/16" Shearboard OSB Sheathing | 3108 | SF | 10% | 3418.8 | 0.012 | 59.89 | 41.0256 | 2457.0232 | 1.8119 | 6194.4383 | 0 | 0 | 8651.4614
229 |  | 2 Layers 60 Min Grade 'D' Paper K-Lath | 6216 | SF | 10% | 6837.6 | 0.004 | 59.89 | 27.3504 | 1638.0155 | 0.18 | 1230.768 | 0 | 0 | 2868.7835
230 |  | 5/8" Gypsum Board One side (H=14'-0") | 3108 | SF | 10% | 3418.8
231 |  | 4'x8' No of Sheets | 98 | Sheets | 0% | 98 | 0.48 | 59.89 | 47.04 | 2817.2256 | 17.78 | 1742.44 | 0 | 0 | 4559.6656
232 |  | 500' Tape Roll | 5 | Rolls | 0% | 5 | 5 | 59.89 | 25 | 1497.25 | 16.25 | 81.25 | 0 | 0 | 1578.5
233 |  | Joint Compound | 165 | lbs | 10% | 181.5 | 0.22 | 59.89 | 39.93 | 2391.4077 | 0.5 | 90.75 | 0 | 0 | 2482.1577
234 |  | 1-1/4" Drywall Screws | 4134 | EA | 0% | 4134 | 0.002 | 59.89 | 8.268 | 495.1705 | 0.06 | 248.04 | 0 | 0 | 743.2105
235 |  | Sealant | 444 | LF | 10% | 488.4 | 0.025 | 59.89 | 12.21 | 731.2569 | 0.5 | 244.2 | 0 | 0 | 975.4569
236 |  | A1: 2x8 Wood Stud Exterior Wall @ 16 O.C. (H= 14'-0") | 23 | LF
237 |  | 2x8 Wood Stud @ 16" O.C. | 242.1053 | LF | 10% | 266.3158 | 0.024 | 59.89 | 6.3916 | 382.7917 | 1.67 | 444.7474 | 0 | 0 | 827.539
238 |  | 2x8 Top Plates | 46 | LF | 10% | 50.6 | 0.024 | 59.89 | 1.2144 | 72.7304 | 1.67 | 84.502 | 0 | 0 | 157.2324
239 |  | 2x8 Bottom Plate | 23 | LF | 10% | 25.3 | 0.024 | 59.89 | 0.6072 | 36.3652 | 1.67 | 42.251 | 0 | 0 | 78.6162
240 |  | 13/16" Shearboard OSB Sheathing | 322 | SF | 10% | 354.2 | 0.012 | 59.89 | 4.2504 | 254.5565 | 1.8119 | 641.7661 | 0 | 0 | 896.3226
241 |  | 2 Layers 60 Min Grade 'D' Paper K-Lath | 644 | SF | 10% | 708.4 | 0.004 | 59.89 | 2.8336 | 169.7043 | 0.18 | 127.512 | 0 | 0 | 297.2163
242 |  | 5/8" Moisture Resistant Gypsum Board One side (H=14'-0") | 322 | SF | 10% | 354.2
243 |  | 4'x8' No of Sheets | 11 | Sheets | 0% | 11 | 0.48 | 59.89 | 5.28 | 316.2192 | 23.98 | 263.78 | 0 | 0 | 579.9992
244 |  | 500' Tape Roll | 1 | Rolls | 0% | 1 | 5 | 59.89 | 5 | 299.45 | 16.25 | 16.25 | 0 | 0 | 315.7
245 |  | Joint Compound | 18 | lbs | 10% | 19.8 | 0.22 | 59.89 | 4.356 | 260.8808 | 0.5 | 9.9 | 0 | 0 | 270.7808
246 |  | 1-1/4" Drywall Screws | 429 | EA | 0% | 429 | 0.002 | 59.89 | 0.858 | 51.3856 | 0.06 | 25.74 | 0 | 0 | 77.1256
247 |  | Sealant | 46 | LF | 10% | 50.6 | 0.025 | 59.89 | 1.265 | 75.7609 | 0.5 | 25.3 | 0 | 0 | 101.0609
248 |  | A1: 2x8 Wood Stud Exterior Wall @ 16 O.C. (H= 16'-6") | 115 | LF
249 |  | 2x8 Wood Stud @ 16" O.C. | 1426.6917 | LF | 10% | 1569.3609 | 0.024 | 59.89 | 37.6647 | 2255.7366 | 1.67 | 2620.8327 | 0 | 0 | 4876.5693
250 |  | 2x8 Top Plates | 230 | LF | 10% | 253 | 0.024 | 59.89 | 6.072 | 363.6521 | 1.67 | 422.51 | 0 | 0 | 786.1621
251 |  | 2x8 Bottom Plate | 115 | LF | 10% | 126.5 | 0.024 | 59.89 | 3.036 | 181.826 | 1.67 | 211.255 | 0 | 0 | 393.081
252 |  | 13/16" Shearboard OSB Sheathing | 1897.5 | SF | 10% | 2087.25 | 0.012 | 59.89 | 25.047 | 1500.0648 | 1.8119 | 3781.8361 | 0 | 0 | 5281.9009
253 |  | 2 Layers 60 Min Grade 'D' Paper K-Lath | 3795 | SF | 10% | 4174.5 | 0.004 | 59.89 | 16.698 | 1000.0432 | 0.18 | 751.41 | 0 | 0 | 1751.4532
254 |  | 5/8" Gypsum Board One side (H=16'-6") | 1897.5 | SF | 10% | 2087.25
255 |  | 4'x8' No of Sheets | 60 | Sheets | 0% | 60 | 0.48 | 59.89 | 28.8 | 1724.832 | 17.78 | 1066.8 | 0 | 0 | 2791.632
256 |  | 500' Tape Roll | 3 | Rolls | 0% | 3 | 5 | 59.89 | 15 | 898.35 | 16.25 | 48.75 | 0 | 0 | 947.1
257 |  | Joint Compound | 101 | lbs | 10% | 111.1 | 0.22 | 59.89 | 24.442 | 1463.8314 | 0.5 | 55.55 | 0 | 0 | 1519.3814
258 |  | 1-1/4" Drywall Screws | 2524 | EA | 0% | 2524 | 0.002 | 59.89 | 5.048 | 302.3247 | 0.06 | 151.44 | 0 | 0 | 453.7647
259 |  | Sealant | 230 | LF | 10% | 253 | 0.025 | 59.89 | 6.325 | 378.8043 | 0.5 | 126.5 | 0 | 0 | 505.3043
260 |  | A1: 2x8 Wood Stud Parapet Wall @ 16 O.C. (H= 3'-6") | 114 | LF
261 |  | 2x8 Wood Stud @ 16" O.C. | 300 | LF | 10% | 330 | 0.024 | 59.89 | 7.92 | 474.3288 | 1.67 | 551.1 | 0 | 0 | 1025.4288
262 |  | 2x8 Top Plates | 228 | LF | 10% | 250.8 | 0.024 | 59.89 | 6.0192 | 360.4899 | 1.67 | 418.836 | 0 | 0 | 779.3259
263 |  | 2x8 Bottom Plate | 114 | LF | 10% | 125.4 | 0.024 | 59.89 | 3.0096 | 180.2449 | 1.67 | 209.418 | 0 | 0 | 389.6629
264 |  | Continuous 20 GA Galvanized Metal Parapet Cap | 230 | LF | 10% | 253 | 0.046 | 59.89 | 11.638 | 696.9998 | 3.89 | 984.17 | 0 | 0 | 1681.1698
265 |  | 2" x 18 GA Steel Strap @ 48" O.C. Max | 99.75 | LF | 10% | 109.725 | 0.042 | 59.89 | 4.6085 | 276.0001 | 3.69 | 404.8852 | 0 | 0 | 680.8853
266 |  | 13/16" Shearboard OSB Sheathing | 798 | SF | 10% | 877.8 | 0.012 | 59.89 | 10.5336 | 630.8573 | 1.8119 | 1590.4639 | 0 | 0 | 2221.3212
267 |  | 2 Layers 60 Min Grade 'D' Paper K-Lath | 798 | SF | 10% | 877.8 | 0.004 | 59.89 | 3.5112 | 210.2858 | 0.18 | 158.004 | 0 | 0 | 368.2898
268 |  | A1: 2x8 Wood Stud Parapet Wall @ 16 O.C. (H= 4'-2") | 28 | LF
269 |  | 2x8 Wood Stud @ 16" O.C. | 87.7053 | LF | 10% | 96.4758 | 0.024 | 59.89 | 2.3154 | 138.6704 | 1.67 | 161.1146 | 0 | 0 | 299.785
270 |  | 2x8 Top Plates | 56 | LF | 10% | 61.6 | 0.024 | 59.89 | 1.4784 | 88.5414 | 1.67 | 102.872 | 0 | 0 | 191.4134
271 |  | 2x8 Bottom Plate | 28 | LF | 10% | 30.8 | 0.024 | 59.89 | 0.7392 | 44.2707 | 1.67 | 51.436 | 0 | 0 | 95.7067
272 |  | Continuous 20 GA Galvanized Metal Parapet Cap | 28 | LF | 10% | 30.8 | 0.046 | 59.89 | 1.4168 | 84.8522 | 3.89 | 119.812 | 0 | 0 | 204.6642
273 |  | 2" x 18 GA Steel Strap @ 48" O.C. Max | 29.162 | LF | 10% | 32.0782 | 0.042 | 59.89 | 1.3473 | 80.6889 | 3.69 | 118.3686 | 0 | 0 | 199.0574
274 |  | 13/16" Shearboard OSB Sheathing | 116.676 | SF | 10% | 128.3436 | 0.012 | 59.89 | 1.5401 | 92.238 | 1.8119 | 232.5426 | 0 | 0 | 324.7805
275 |  | 2 Layers 60 Min Grade 'D' Paper K-Lath | 233.352 | SF | 10% | 256.6872 | 0.004 | 59.89 | 1.0267 | 61.492 | 0.18 | 46.2037 | 0 | 0 | 107.6957
276 |  | A1: 2x8 Wood Stud Parapet Wall @ 16 O.C. (H= 4'-2") | 166 | LF
277 |  | 2x8 Wood Stud @ 16" O.C. | 519.9669 | LF | 10% | 571.9636 | 0.024 | 59.89 | 13.7271 | 822.1176 | 1.67 | 955.1792 | 0 | 0 | 1777.2968
278 |  | 2x8 Top Plates | 332 | LF | 10% | 365.2 | 0.024 | 59.89 | 8.7648 | 524.9239 | 1.67 | 609.884 | 0 | 0 | 1134.8079
279 |  | 2x8 Bottom Plate | 166 | LF | 10% | 182.6 | 0.024 | 59.89 | 4.3824 | 262.4619 | 1.67 | 304.942 | 0 | 0 | 567.4039
280 |  | Continuous 20 GA Galvanized Metal Parapet Cap | 166 | LF | 10% | 182.6 | 0.046 | 59.89 | 8.3996 | 503.052 | 3.89 | 710.314 | 0 | 0 | 1213.366
281 |  | 2" x 18 GA Steel Strap @ 48" O.C. Max | 172.889 | LF | 10% | 190.1779 | 0.042 | 59.89 | 7.9875 | 478.3697 | 3.69 | 701.7565 | 0 | 0 | 1180.1261
282 |  | 13/16" Shearboard OSB Sheathing | 691.722 | SF | 10% | 760.8942 | 0.012 | 59.89 | 9.1307 | 546.8394 | 1.8119 | 1378.6452 | 0 | 0 | 1925.4846
283 |  | 2 Layers 60 Min Grade 'D' Paper K-Lat | 1383.112 | SF | 10% | 1521.4232 | 0.004 | 59.89 | 6.0857 | 364.4721 | 0.18 | 273.8562 | 0 | 0 | 638.3283
284 |  | A1: 2x8 Wood Stud Parapet Wall @ 16 O.C. (H= 6'-10") | 28 | LF
285 |  | 2x8 Wood Stud @ 16" O.C. | 143.8526 | LF | 10% | 158.2379 | 0.024 | 59.89 | 3.7977 | 227.4448 | 1.67 | 264.2573 | 0 | 0 | 491.7021
286 |  | 2x8 Top Plates | 56 | LF | 10% | 61.6 | 0.024 | 59.89 | 1.4784 | 88.5414 | 1.67 | 102.872 | 0 | 0 | 191.4134
287 |  | 2x8 Bottom Plate | 28 | LF | 10% | 30.8 | 0.024 | 59.89 | 0.7392 | 44.2707 | 1.67 | 51.436 | 0 | 0 | 95.7067
288 |  | Continuous 20 GA Galvanized Metal Parapet Cap | 28 | LF | 10% | 30.8 | 0.046 | 59.89 | 1.4168 | 84.8522 | 3.89 | 119.812 | 0 | 0 | 204.6642
289 |  | 2" x 18 GA Steel Strap @ 48" O.C. Max | 47.831 | LF | 10% | 52.6141 | 0.042 | 59.89 | 2.2098 | 132.3445 | 3.69 | 194.146 | 0 | 0 | 326.4905
290 |  | 13/16" Shearboard OSB Sheathing | 191.324 | SF | 10% | 210.4564 | 0.012 | 59.89 | 2.5255 | 151.2508 | 1.8119 | 381.3207 | 0 | 0 | 532.5715
291 |  | 2 Layers 60 Min Grade 'D' Paper K-Lath | 382.648 | SF | 10% | 420.9128 | 0.004 | 59.89 | 1.6837 | 100.8339 | 0.18 | 75.7643 | 0 | 0 | 176.5982
292 |  | A2: 2x8 Wood Stud Interior Wall @ 16" O.C. (H= 8'-0") | 5 | LF
293 |  | 2x8 Wood Stud @ 16" O.C. | 30.0752 | LF | 10% | 33.0827 | 0.024 | 59.89 | 0.79398 | 47.5518 | 1.67 | 55.2481 | 0 | 0 | 102.7999
294 |  | 2x8 Top Plates | 10 | LF | 10% | 11 | 0.024 | 59.89 | 0.264 | 15.811 | 1.67 | 18.37 | 0 | 0 | 34.181
295 |  | 2x8 Bottom Plate | 5 | LF | 10% | 5.5 | 0.024 | 59.89 | 0.132 | 7.9055 | 1.67 | 9.185 | 0 | 0 | 17.0905
296 |  | 13/16" Shearboard OSB Sheathing On Both Sides | 80 | SF | 10% | 88 | 0.046 | 59.89 | 4.048 | 242.4347 | 3.89 | 342.32 | 0 | 0 | 584.7547
297 |  | 5/8" Gypsum Board On Both Sides (H=8'-0") | 80 | SF | 10% | 88
298 |  | 4'x8' No of Sheets | 3 | Sheets | 0% | 3 | 0.48 | 59.89 | 1.44 | 86.2416 | 17.78 | 53.34 | 0 | 0 | 139.5816
299 |  | 500' Tape Roll | 1 | Rolls | 0% | 1 | 5 | 59.89 | 5 | 299.45 | 16.25 | 16.25 | 0 | 0 | 315.7
300 |  | Joint Compound | 5 | lbs | 10% | 5.5 | 0.22 | 59.89 | 1.21 | 72.4669 | 0.5 | 2.75 | 0 | 0 | 75.2169
301 |  | 1-1/4" Drywall Screws | 107 | EA | 0% | 107 | 0.002 | 59.89 | 0.214 | 12.8165 | 0.06 | 6.42 | 0 | 0 | 19.2365
302 |  | Sealant | 20 | LF | 10% | 22 | 0.025 | 59.89 | 0.55 | 32.9395 | 0.5 | 11 | 0 | 0 | 43.9395
303 |  | A2: 2x8 Wood Stud Interior Wall @ 16" O.C. (H= 10'-0") | 5 | LF
304 |  | 2x8 Wood Stud @ 16" O.C. | 37.594 | LF | 10% | 41.3534 | 0.024 | 59.89 | 0.99248 | 59.4397 | 1.67 | 69.0602 | 0 | 0 | 128.4998
305 |  | 2x8 Top Plates | 10 | LF | 10% | 11 | 0.024 | 59.89 | 0.264 | 15.811 | 1.67 | 18.37 | 0 | 0 | 34.181
306 |  | 2x8 Bottom Plate | 5 | LF | 10% | 5.5 | 0.024 | 59.89 | 0.132 | 7.9055 | 1.67 | 9.185 | 0 | 0 | 17.0905
307 |  | 13/16" Shearboard OSB Sheathing On Both Sides | 100 | SF | 10% | 110 | 0.046 | 59.89 | 5.06 | 303.0434 | 3.89 | 427.9 | 0 | 0 | 730.9434
308 |  | 5/8" Gypsum Board On Both Sides (H=10'-0") | 100 | SF | 10% | 110
309 |  | 4'x8' No of Sheets | 4 | Sheets | 0% | 4 | 0.48 | 59.89 | 1.92 | 114.9888 | 17.78 | 71.12 | 0 | 0 | 186.1088
310 |  | 500' Tape Roll | 1 | Rolls | 0% | 1 | 5 | 59.89 | 5 | 299.45 | 16.25 | 16.25 | 0 | 0 | 315.7
311 |  | Joint Compound | 6 | lbs | 10% | 6.6 | 0.22 | 59.89 | 1.452 | 86.9603 | 0.5 | 3.3 | 0 | 0 | 90.2603
312 |  | 1-1/4" Drywall Screws | 133 | EA | 0% | 133 | 0.002 | 59.89 | 0.266 | 15.9307 | 0.06 | 7.98 | 0 | 0 | 23.9107
313 |  | Sealant | 20 | LF | 10% | 22 | 0.025 | 59.89 | 0.55 | 32.9395 | 0.5 | 11 | 0 | 0 | 43.9395
314 |  | A2: 2x8 Wood Stud Chase Wall @ 16" O.C. (H= 13'-3") | 25 | LF
315 |  | 2x8 Wood Stud @ 16" O.C. | 249.0602 | LF | 10% | 273.9662 | 0.024 | 59.89 | 6.5752 | 393.788 | 1.67 | 457.5235 | 0 | 0 | 851.3115
316 |  | 2x8 Top Plates | 50 | LF | 10% | 55 | 0.024 | 59.89 | 1.32 | 79.0548 | 1.67 | 91.85 | 0 | 0 | 170.9048
317 |  | 2x8 Bottom Plate | 25 | LF | 10% | 27.5 | 0.024 | 59.89 | 0.66 | 39.5274 | 1.67 | 45.925 | 0 | 0 | 85.4524
318 |  | 13/16" Shearboard OSB Sheathing On Both Sides | 662.5 | SF | 10% | 728.75 | 0.046 | 59.89 | 33.5225 | 2007.6625 | 3.89 | 2834.8375 | 0 | 0 | 4842.5
319 |  | 5/8" Type X Gypsum Board One One Side (H=13'-3) | 662.5 | SF | 10% | 728.75
320 |  | 4'x8' No of Sheets | 21 | Sheets | 0% | 21 | 0.48 | 59.89 | 10.08 | 603.6912 | 20.38 | 427.98 | 0 | 0 | 1031.6712
321 |  | 500' Tape Roll | 2 | Rolls | 0% | 2 | 5 | 59.89 | 10 | 598.9 | 16.25 | 32.5 | 0 | 0 | 631.4
322 |  | Joint Compound | 36 | lbs | 10% | 39.6 | 0.22 | 59.89 | 8.712 | 521.7617 | 0.5 | 19.8 | 0 | 0 | 541.5617
323 |  | 1-1/4" Drywall Screws | 882 | EA | 0% | 882 | 0.002 | 59.89 | 1.764 | 105.646 | 0.06 | 52.92 | 0 | 0 | 158.566
324 |  | Sealant | 50 | LF | 10% | 55 | 0.025 | 59.89 | 1.375 | 82.3487 | 0.5 | 27.5 | 0 | 0 | 109.8487
325 |  | A2: 2x8 Wood Stud Chase Wall @ 16" O.C. (H= 14'-0") | 24 | LF
326 |  | 2x8 Wood Stud @ 16" O.C. | 252.6316 | LF | 10% | 277.8947 | 0.024 | 59.89 | 6.6695 | 399.4348 | 1.67 | 464.0842 | 0 | 0 | 863.519
327 |  | 2x8 Top Plates | 48 | LF | 10% | 52.8 | 0.024 | 59.89 | 1.2672 | 75.8926 | 1.67 | 88.176 | 0 | 0 | 164.0686
328 |  | 2x8 Bottom Plate | 24 | LF | 10% | 26.4 | 0.024 | 59.89 | 0.6336 | 37.9463 | 1.67 | 44.088 | 0 | 0 | 82.0343
329 |  | 13/16" Shearboard OSB Sheathing On Both Sides | 672 | SF | 10% | 739.2 | 0.046 | 59.89 | 34.0032 | 2036.4516 | 3.89 | 2875.488 | 0 | 0 | 4911.9396
330 |  | 5/8" Type X Gypsum Board One Side (H=14'-0) | 336 | SF | 10% | 369.6
331 |  | 4'x8' No of Sheets | 11 | Sheets | 0% | 11 | 0.48 | 59.89 | 5.28 | 316.2192 | 20.38 | 224.18 | 0 | 0 | 540.3992
332 |  | 500' Tape Roll | 1 | Rolls | 0% | 1 | 5 | 59.89 | 5 | 299.45 | 16.25 | 16.25 | 0 | 0 | 315.7
333 |  | Joint Compound | 18 | lbs | 10% | 19.8 | 0.22 | 59.89 | 4.356 | 260.8808 | 0.5 | 9.9 | 0 | 0 | 270.7808
334 |  | 1-1/4" Drywall Screws | 447 | EA | 0% | 447 | 0.002 | 59.89 | 0.894 | 53.5417 | 0.06 | 26.82 | 0 | 0 | 80.3617
335 |  | Sealant | 48 | LF | 10% | 52.8 | 0.025 | 59.89 | 1.32 | 79.0548 | 0.5 | 26.4 | 0 | 0 | 105.4548
336 |  | A2: 2x8 Wood Stud Interior Wall @ 16" O.C. (H= 13'-3") | 61 | LF
337 |  | 2x8 Wood Stud @ 16" O.C. | 607.7068 | LF | 10% | 668.4774 | 0.024 | 59.89 | 16.0435 | 960.8427 | 1.67 | 1116.3573 | 0 | 0 | 2077.2001
338 |  | 2x8 Top Plates | 122 | LF | 10% | 134.2 | 0.024 | 59.89 | 3.2208 | 192.8937 | 1.67 | 224.114 | 0 | 0 | 417.0077
339 |  | 2x8 Bottom Plate | 61 | LF | 10% | 67.1 | 0.024 | 59.89 | 1.6104 | 96.4469 | 1.67 | 112.057 | 0 | 0 | 208.5039
340 |  | 13/16" Shearboard OSB Sheathing On Both Sides | 808.25 | SF | 10% | 889.075 | 0.046 | 59.89 | 40.8974 | 2449.3483 | 3.89 | 3458.5018 | 0 | 0 | 5907.85
341 |  | 5/8" Type X Gypsum Board One Both Sides (H=13'-3) | 1616.5 | SF | 10% | 1778.15
342 |  | 4'x8' No of Sheets | 51 | Sheets | 0% | 51 | 0.48 | 59.89 | 24.48 | 1466.1072 | 20.38 | 1039.38 | 0 | 0 | 2505.4872
343 |  | 500' Tape Roll | 3 | Rolls | 0% | 3 | 5 | 59.89 | 15 | 898.35 | 16.25 | 48.75 | 0 | 0 | 947.1
344 |  | Joint Compound | 86 | lbs | 10% | 94.6 | 0.22 | 59.89 | 20.812 | 1246.4307 | 0.5 | 47.3 | 0 | 0 | 1293.7307
345 |  | 1-1/4" Drywall Screws | 2150 | EA | 0% | 2150 | 0.002 | 59.89 | 4.3 | 257.527 | 0.06 | 129 | 0 | 0 | 386.527
346 |  | Sealant | 244 | LF | 10% | 268.4 | 0.025 | 59.89 | 6.71 | 401.8619 | 0.5 | 134.2 | 0 | 0 | 536.0619
347 |  | A2: 2x8 Wood Stud Interior Wall @ 16" O.C. (H= 14'-0") | 56 | LF
348 |  | 2x8 Wood Stud @ 16" O.C. | 589.4737 | LF | 10% | 648.4211 | 0.024 | 59.89 | 15.5621 | 932.0145 | 1.67 | 1082.8632 | 0 | 0 | 2014.8776
349 |  | 2x8 Top Plates | 112 | LF | 10% | 123.2 | 0.024 | 59.89 | 2.9568 | 177.0828 | 1.67 | 205.744 | 0 | 0 | 382.8268
350 |  | 2x8 Bottom Plate | 56 | LF | 10% | 61.6 | 0.024 | 59.89 | 1.4784 | 88.5414 | 1.67 | 102.872 | 0 | 0 | 191.4134
351 |  | 13/16" Shearboard OSB Sheathing On Both Sides | 1568 | SF | 10% | 1724.8 | 0.046 | 59.89 | 79.3408 | 4751.7205 | 3.89 | 6709.472 | 0 | 0 | 11461.1925
352 |  | 5/8" Type X Gypsum Board One Both Sides (H=14'-0) | 1568 | SF | 10% | 1724.8
353 |  | 4'x8' No of Sheets | 49 | Sheets | 0% | 49 | 0.48 | 59.89 | 23.52 | 1408.6128 | 20.38 | 998.62 | 0 | 0 | 2407.2328
354 |  | 500' Tape Roll | 3 | Rolls | 0% | 3 | 5 | 59.89 | 15 | 898.35 | 16.25 | 48.75 | 0 | 0 | 947.1
355 |  | Joint Compound | 84 | lbs | 10% | 92.4 | 0.22 | 59.89 | 20.328 | 1217.4439 | 0.5 | 46.2 | 0 | 0 | 1263.6439
356 |  | 1-1/4" Drywall Screws | 2086 | EA | 0% | 2086 | 0.002 | 59.89 | 4.172 | 249.8611 | 0.06 | 125.16 | 0 | 0 | 375.0211
357 |  | Sealant | 224 | LF | 10% | 246.4 | 0.025 | 59.89 | 6.16 | 368.9224 | 0.5 | 123.2 | 0 | 0 | 492.1224
358 |  | B1: 3-5/8" Stud Interior Wall @ 16" O.C. (H= 8'-0") | 12 | LF
359 |  | 3-5/8" Metal Stud @ 16" O.C. | 72.1805 | LF | 10% | 79.3985 | 0.045 | 59.89 | 3.5729 | 213.9829 | 3.72 | 295.3624 | 0 | 0 | 509.3453
360 |  | 3-5/8" Top Runner | 12 | LF | 10% | 13.2 | 0.045 | 59.89 | 0.594 | 35.5747 | 3.72 | 49.104 | 0 | 0 | 84.6787
361 |  | 3-5/8" Bottom Runner | 12 | LF | 10% | 13.2 | 0.045 | 59.89 | 0.594 | 35.5747 | 3.72 | 49.104 | 0 | 0 | 84.6787
362 |  | 5/8" Type X Moisture Resistant Gypsum Board One Both Sides (H=8'-0) | 192 | SF | 10% | 211.2
363 |  | 4'x8' No of Sheets | 6 | Sheets | 0% | 6 | 0.48 | 59.89 | 2.88 | 172.4832 | 26.46 | 158.76 | 0 | 0 | 331.2432
364 |  | 500' Tape Roll | 1 | Rolls | 0% | 1 | 5 | 59.89 | 5 | 299.45 | 16.25 | 16.25 | 0 | 0 | 315.7
365 |  | Joint Compound | 11 | lbs | 10% | 12.1 | 0.22 | 59.89 | 2.662 | 159.4272 | 0.5 | 6.05 | 0 | 0 | 165.4772
366 |  | 1-1/4" Drywall Screws | 256 | EA | 0% | 256 | 0.002 | 59.89 | 0.512 | 30.6637 | 0.06 | 15.36 | 0 | 0 | 46.0237
367 |  | Sealant | 48 | LF | 10% | 52.8 | 0.025 | 59.89 | 1.32 | 79.0548 | 0.5 | 26.4 | 0 | 0 | 105.4548
368 |  | B1: 3-5/8" Stud Interior Wall @ 16" O.C. (H= 14'-0") | 23 | LF
369 |  | 3-5/8" Metal Stud @ 16" O.C. | 242.1053 | LF | 10% | 266.3158 | 0.045 | 59.89 | 11.9842 | 717.7344 | 3.72 | 990.6947 | 0 | 0 | 1708.4291
370 |  | 3-5/8" Top Runner | 23 | LF | 10% | 25.3 | 0.045 | 59.89 | 1.1385 | 68.1848 | 3.72 | 94.116 | 0 | 0 | 162.3008
371 |  | 3-5/8" Bottom Runner | 23 | LF | 10% | 25.3 | 0.045 | 59.89 | 1.1385 | 68.1848 | 3.72 | 94.116 | 0 | 0 | 162.3008
372 |  | 5/8" Type X Gypsum Board On Both Sides (H=14'-0) | 644 | SF | 10% | 708.4
373 |  | 4'x8' No of Sheets | 21 | Sheets | 0% | 21 | 0.48 | 59.89 | 10.08 | 603.6912 | 20.38 | 427.98 | 0 | 0 | 1031.6712
374 |  | 500' Tape Roll | 2 | Rolls | 0% | 2 | 5 | 59.89 | 10 | 598.9 | 16.25 | 32.5 | 0 | 0 | 631.4
375 |  | Joint Compound | 35 | lbs | 10% | 38.5 | 0.22 | 59.89 | 8.47 | 507.2683 | 0.5 | 19.25 | 0 | 0 | 526.5183
376 |  | 1-1/4" Drywall Screws | 857 | EA | 0% | 857 | 0.002 | 59.89 | 1.714 | 102.6515 | 0.06 | 51.42 | 0 | 0 | 154.0715
377 |  | Sealant | 92 | LF | 10% | 101.2 | 0.025 | 59.89 | 2.53 | 151.5217 | 0.5 | 50.6 | 0 | 0 | 202.1217
378 |  | B1: 3-5/8" Metal Stud Interior Wall @ 16" O.C. (H= 13'-4") | 26 | LF
379 |  | 3-5/8" Metal Stud @ 16" O.C. | 260.5865 | LF | 10% | 286.6451 | 0.045 | 59.89 | 12.899 | 772.5229 | 3.72 | 1066.3198 | 0 | 0 | 1838.8427
380 |  | 3-5/8" Top Runner | 26 | LF | 10% | 28.6 | 0.045 | 59.89 | 1.287 | 77.0784 | 3.72 | 106.392 | 0 | 0 | 183.4704
381 |  | 3-5/8" Bottom Runner | 26 | LF | 10% | 28.6 | 0.045 | 59.89 | 1.287 | 77.0784 | 3.72 | 106.392 | 0 | 0 | 183.4704
382 |  | 5/8" Moisture Resistant Gypsum Board One Side (H=13'-4) | 346.58 | SF | 10% | 381.238
383 |  | 4'x8' No of Sheets | 11 | Sheets | 0% | 11 | 0.48 | 59.89 | 5.28 | 316.2192 | 23.98 | 263.78 | 0 | 0 | 579.9992
384 |  | 500' Tape Roll | 1 | Rolls | 0% | 1 | 5 | 59.89 | 5 | 299.45 | 16.25 | 16.25 | 0 | 0 | 315.7
385 |  | Joint Compound | 19 | lbs | 10% | 20.9 | 0.22 | 59.89 | 4.598 | 275.3742 | 0.5 | 10.45 | 0 | 0 | 285.8242
386 |  | 1-1/4" Drywall Screws | 461 | EA | 0% | 461 | 0.002 | 59.89 | 0.922 | 55.2186 | 0.06 | 27.66 | 0 | 0 | 82.8786
387 |  | 5/8" Type X Gypsum Board One Side (H=13'-4) | 346.58 | SF | 10% | 381.238
388 |  | 4'x8' No of Sheets | 11 | Sheets | 0% | 11 | 0.48 | 59.89 | 5.28 | 316.2192 | 20.38 | 224.18 | 0 | 0 | 540.3992
389 |  | 500' Tape Roll | 1 | Rolls | 0% | 1 | 5 | 59.89 | 5 | 299.45 | 16.25 | 16.25 | 0 | 0 | 315.7
390 |  | Joint Compound | 19 | lbs | 10% | 20.9 | 0.22 | 59.89 | 4.598 | 275.3742 | 0.5 | 10.45 | 0 | 0 | 285.8242
391 |  | 1-1/4" Drywall Screws | 461 | EA | 0% | 461 | 0.002 | 59.89 | 0.922 | 55.2186 | 0.06 | 27.66 | 0 | 0 | 82.8786
392 |  | Sealant | 104 | LF | 10% | 114.4 | 0.025 | 59.89 | 2.86 | 171.2854 | 0.5 | 57.2 | 0 | 0 | 228.4854
393 |  | B1: 3-5/8" Metal Stud Interior Wall @ 16" O.C. (H= 13'-4") | 19 | LF
394 |  | 3-5/8" Metal Stud @ 16" O.C. | 190.4286 | LF | 10% | 209.4714 | 0.045 | 59.89 | 9.4262 | 564.536 | 3.72 | 779.2337 | 0 | 0 | 1343.7697
395 |  | 3-5/8" Top Runner | 19 | LF | 10% | 20.9 | 0.045 | 59.89 | 0.9405 | 56.3265 | 3.72 | 77.748 | 0 | 0 | 134.0745
396 |  | 3-5/8" Bottom Runner | 19 | LF | 10% | 20.9 | 0.045 | 59.89 | 0.9405 | 56.3265 | 3.72 | 77.748 | 0 | 0 | 134.0745
397 |  | 5/8" Type X Moisture Resistant Gypsum Board On Both Side (H=14'-0) | 532 | SF | 10% | 585.2
398 |  | 4'x8' No of Sheets | 17 | Sheets | 0% | 17 | 0.48 | 59.89 | 8.16 | 488.7024 | 26.46 | 449.82 | 0 | 0 | 938.5224
399 |  | 500' Tape Roll | 1 | Rolls | 0% | 1 | 5 | 59.89 | 5 | 299.45 | 16.25 | 16.25 | 0 | 0 | 315.7
400 |  | Joint Compound | 29 | lbs | 10% | 31.9 | 0.22 | 59.89 | 7.018 | 420.308 | 0.5 | 15.95 | 0 | 0 | 436.258
401 |  | 1-1/4" Drywall Screws | 708 | EA | 0% | 708 | 0.002 | 59.89 | 1.416 | 84.8042 | 0.06 | 42.48 | 0 | 0 | 127.2842
402 |  | Sealant | 76 | LF | 10% | 83.6 | 0.025 | 59.89 | 2.09 | 125.1701 | 0.5 | 41.8 | 0 | 0 | 166.9701
403 |  | B1: 3-5/8" Metal Stud Interior Wall @ 16" O.C. (H= 14'-0") | 5 | LF
404 |  | 3-5/8" Metal Stud @ 16" O.C. | 52.6316 | LF | 10% | 57.8947 | 0.045 | 59.89 | 2.6053 | 156.0292 | 3.72 | 215.3684 | 0 | 0 | 371.3976
405 |  | 3-5/8" Top Runner | 52.6316 | LF | 10% | 57.8947 | 0.045 | 59.89 | 2.6053 | 156.0292 | 3.72 | 215.3684 | 0 | 0 | 371.3976
406 |  | 3-5/8" Bottom Runner | 52.6316 | LF | 10% | 57.8947 | 0.045 | 59.89 | 2.6053 | 156.0292 | 3.72 | 215.3684 | 0 | 0 | 371.3976
407 |  | 5/8" Type X Gypsum Board On Both Sides (H=14'-0) | 140 | SF | 10% | 154
408 |  | 4'x8' No of Sheets | 5 | Sheets | 0% | 5 | 0.48 | 59.89 | 2.4 | 143.736 | 20.38 | 101.9 | 0 | 0 | 245.636
409 |  | 500' Tape Roll | 1 | Rolls | 0% | 1 | 5 | 59.89 | 5 | 299.45 | 16.25 | 16.25 | 0 | 0 | 315.7
410 |  | Joint Compound | 8 | lbs | 10% | 8.8 | 0.22 | 59.89 | 1.936 | 115.947 | 0.5 | 4.4 | 0 | 0 | 120.347
411 |  | 1-1/4" Drywall Screws | 187 | EA | 0% | 187 | 0.002 | 59.89 | 0.374 | 22.3989 | 0.06 | 11.22 | 0 | 0 | 33.6189
412 |  | Sealant | 10 | LF | 10% | 11 | 0.025 | 59.89 | 0.275 | 16.4698 | 0.5 | 5.5 | 0 | 0 | 21.9698
413 |  | B1: 3-5/8" Metal Stud Interior Wall @ 16" O.C. (H= 16'-6") | 159 | LF
414 |  | 3-5/8" Metal Stud @ 16" O.C. | 1972.5564 | LF | 10% | 2169.812 | 0.045 | 59.89 | 97.6415 | 5847.7519 | 3.72 | 8071.7008 | 0 | 0 | 13919.4527
415 |  | 3-5/8" Top Runner | 159 | LF | 10% | 174.9 | 0.045 | 59.89 | 7.8705 | 471.3642 | 3.72 | 650.628 | 0 | 0 | 1121.9922
416 |  | 3-5/8" Bottom Runner | 159 | LF | 10% | 174.9 | 0.045 | 59.89 | 7.8705 | 471.3642 | 3.72 | 650.628 | 0 | 0 | 1121.9922
417 |  | 5/8" Type X Gypsum Board On Both Sides (H=16'-6) | 5247 | SF | 10% | 5771.7
418 |  | 4'x8' No of Sheets | 164 | Sheets | 0% | 164 | 0.48 | 59.89 | 78.72 | 4714.5408 | 20.38 | 3342.32 | 0 | 0 | 8056.8608
419 |  | 500' Tape Roll | 8 | Rolls | 0% | 8 | 5 | 59.89 | 40 | 2395.6 | 16.25 | 130 | 0 | 0 | 2525.6
420 |  | Joint Compound | 279 | lbs | 10% | 306.9 | 0.22 | 59.89 | 67.518 | 4043.653 | 0.5 | 153.45 | 0 | 0 | 4197.103
421 |  | 1-1/4" Drywall Screws | 6979 | EA | 0% | 6979 | 0.002 | 59.89 | 13.958 | 835.9446 | 0.06 | 418.74 | 0 | 0 | 1254.6846
422 |  | Sealant | 636 | LF | 10% | 699.6 | 0.025 | 59.89 | 17.49 | 1047.4761 | 0.5 | 349.8 | 0 | 0 | 1397.2761
423 |  | B2: 2x4 Wood Stud 1 Hour Partition Wall @ 16" O.C. (H= 13'-4") | 53 | LF
424 |  | 2x4 Wood Stud @ 16" O.C | 531.1955 | LF | 10% | 584.315 | 0.02 | 59.89 | 11.6863 | 699.8926 | 1.092 | 638.072 | 0 | 0 | 1337.9646
425 |  | 2x4 Top Plates | 106 | LF | 10% | 116.6 | 0.02 | 59.89 | 2.332 | 139.6635 | 1.092 | 127.3272 | 0 | 0 | 266.9907
426 |  | 2x4 Bottom Plate | 53 | LF | 10% | 58.3 | 0.02 | 59.89 | 1.166 | 69.8317 | 1.092 | 63.6636 | 0 | 0 | 133.4953
427 |  | 5/8" Type X Gypsum Board On Both Sides (H=13'-4) | 1412.98 | SF | 10% | 1554.278
428 |  | 4'x8' No of Sheets | 45 | Sheets | 0% | 45 | 0.48 | 59.89 | 21.6 | 1293.624 | 20.38 | 917.1 | 0 | 0 | 2210.724
429 |  | 500' Tape Roll | 3 | Rolls | 0% | 3 | 5 | 59.89 | 15 | 898.35 | 16.25 | 48.75 | 0 | 0 | 947.1
430 |  | Joint Compound | 75 | lbs | 10% | 82.5 | 0.22 | 59.89 | 18.15 | 1087.0035 | 0.5 | 41.25 | 0 | 0 | 1128.2535
431 |  | 1-1/4" Drywall Screws | 1880 | EA | 0% | 1880 | 0.002 | 59.89 | 3.76 | 225.1864 | 0.06 | 112.8 | 0 | 0 | 337.9864
432 |  | Sealant | 212 | LF | 10% | 233.2 | 0.025 | 59.89 | 5.83 | 349.1587 | 0.5 | 116.6 | 0 | 0 | 465.7587
433 |  | B2: 2x4 Wood Stud 1 Hour Partition Wall @ 16" O.C. (H= 14'-0") | 22 | LF
434 |  | 2x4 Wood Stud @ 16" O.C. | 231.5789 | LF | 10% | 254.7368 | 0.02 | 59.89 | 5.0947 | 305.1238 | 1.092 | 278.1726 | 0 | 0 | 583.2964
435 |  | 2x4 Top Plates | 44 | LF | 10% | 48.4 | 0.02 | 59.89 | 0.968 | 57.9735 | 1.092 | 52.8528 | 0 | 0 | 110.8263
436 |  | 2x4 Bottom Plate | 22 | LF | 10% | 24.2 | 0.02 | 59.89 | 0.484 | 28.9868 | 1.092 | 26.4264 | 0 | 0 | 55.4132
437 |  | 5/8" Moisture Resistant Gypsum Board One Side (H=14'-0) | 308 | SF | 10% | 338.8
438 |  | 4'x8' No of Sheets | 10 | Sheets | 0% | 10 | 0.48 | 59.89 | 4.8 | 287.472 | 23.98 | 239.8 | 0 | 0 | 527.272
439 |  | 500' Tape Roll | 1 | Rolls | 0% | 1 | 5 | 59.89 | 5 | 299.45 | 16.25 | 16.25 | 0 | 0 | 315.7
440 |  | Joint Compound | 17 | lbs | 10% | 18.7 | 0.22 | 59.89 | 4.114 | 246.3875 | 0.5 | 9.35 | 0 | 0 | 255.7375
441 |  | 1-1/4" Drywall Screws | 410 | EA | 0% | 410 | 0.002 | 59.89 | 0.82 | 49.1098 | 0.06 | 24.6 | 0 | 0 | 73.7098
442 |  | 5/8" Type X Gypsum Board One Side (H=14'-0) | 308 | SF | 10% | 338.8
443 |  | 4'x8' No of Sheets | 10 | Sheets | 0% | 10 | 0.48 | 59.89 | 4.8 | 287.472 | 20.38 | 203.8 | 0 | 0 | 491.272
444 |  | 500' Tape Roll | 1 | Rolls | 0% | 1 | 5 | 59.89 | 5 | 299.45 | 16.25 | 16.25 | 0 | 0 | 315.7
445 |  | Joint Compound | 17 | lbs | 10% | 18.7 | 0.22 | 59.89 | 4.114 | 246.3875 | 0.5 | 9.35 | 0 | 0 | 255.7375
446 |  | 1-1/4" Drywall Screws | 410 | EA | 0% | 410 | 0.002 | 59.89 | 0.82 | 49.1098 | 0.06 | 24.6 | 0 | 0 | 73.7098
447 |  | Sealant | 926.3158 | LF | 10% | 1018.9474 | 0.025 | 59.89 | 25.4737 | 1525.6189 | 0.5 | 509.4737 | 0 | 0 | 2035.0926
448 |  | S1: 2x2 Wood Stud Chase Wall @ 16 O.C. (H= 13'-4") | 13 | LF
449 |  | 2x2 Wood Stud @ 16 O.C. | 130.2932 | LF | 10% | 143.3226 | 0.018 | 59.89 | 2.5798 | 154.5046 | 0.94 | 134.7232 | 0 | 0 | 289.2278
450 |  | 2x2 Top Plates | 26 | LF | 10% | 28.6 | 0.018 | 59.89 | 0.5148 | 30.8314 | 0.94 | 26.884 | 0 | 0 | 57.7154
451 |  | 2x2 Bottom Plate | 13 | LF | 10% | 14.3 | 0.018 | 59.89 | 0.2574 | 15.4157 | 0.94 | 13.442 | 0 | 0 | 28.8577
452 |  | 5/8" Type X Gypsum Board One Side (H=13'-4") | 173.29 | SF | 10% | 190.619
453 |  | 4'x8' No of Sheets | 6 | Sheets | 0% | 6 | 0.48 | 59.89 | 2.88 | 172.4832 | 20.38 | 122.28 | 0 | 0 | 294.7632
454 |  | 500' Tape Roll | 1 | Rolls | 0% | 1 | 5 | 59.89 | 5 | 299.45 | 16.25 | 16.25 | 0 | 0 | 315.7
455 |  | Joint Compound | 10 | lbs | 10% | 11 | 0.22 | 59.89 | 2.42 | 144.9338 | 0.5 | 5.5 | 0 | 0 | 150.4338
456 |  | 1-1/4" Drywall Screws | 231 | EA | 0% | 231 | 0.002 | 59.89 | 0.462 | 27.6692 | 0.06 | 13.86 | 0 | 0 | 41.5292
457 |  | Sealant | 26 | LF | 10% | 28.6 | 0.025 | 59.89 | 0.715 | 42.8214 | 0.5 | 14.3 | 0 | 0 | 57.1214
458 |  | S1: 2x2 Wood Stud Chase Wall @ 16 O.C. (H= 14'-0") | 24 | LF
459 |  | 2x2 Wood Stud @ 16 O.C. | 252.6316 | LF | 10% | 277.8947 | 0.018 | 59.89 | 5.0021 | 299.5761 | 0.94 | 261.2211 | 0 | 0 | 560.7971
460 |  | 2x2 Top Plates | 48 | LF | 10% | 52.8 | 0.018 | 59.89 | 0.9504 | 56.9195 | 0.94 | 49.632 | 0 | 0 | 106.5515
461 |  | 2x2 Bottom Plate | 24 | LF | 10% | 26.4 | 0.018 | 59.89 | 0.4752 | 28.4597 | 0.94 | 24.816 | 0 | 0 | 53.2757
462 |  | 5/8" Type X Gypsum Board One Side (H= 14'-0") | 336 | SF | 10% | 369.6
463 |  | 4'x8' No of Sheets | 11 | Sheets | 0% | 11 | 0.48 | 59.89 | 5.28 | 316.2192 | 20.38 | 224.18 | 0 | 0 | 540.3992
464 |  | 500' Tape Roll | 1 | Rolls | 0% | 1 | 5 | 59.89 | 5 | 299.45 | 16.25 | 16.25 | 0 | 0 | 315.7
465 |  | Joint Compound | 18 | lbs | 10% | 19.8 | 0.22 | 59.89 | 4.356 | 260.8808 | 0.5 | 9.9 | 0 | 0 | 270.7808
466 |  | 1-1/4" Drywall Screws | 447 | EA | 0% | 447 | 0.002 | 59.89 | 0.894 | 53.5417 | 0.06 | 26.82 | 0 | 0 | 80.3617
467 |  | Sealant | 48 | LF | 10% | 52.8 | 0.025 | 59.89 | 1.32 | 79.0548 | 0.5 | 26.4 | 0 | 0 | 105.4548
468 |  | S1: 2x2 Wood Stud Chase Wall @ 16 O.C. (H= 16'-6") | 12 | LF
469 |  | 2x2 Wood Stud @ 16 O.C. | 148.8722 | LF | 10% | 163.7594 | 0.018 | 59.89 | 2.9477 | 176.5359 | 0.94 | 153.9338 | 0 | 0 | 330.4697
470 |  | 2x2 Top Plates | 24 | LF | 10% | 26.4 | 0.018 | 59.89 | 0.4752 | 28.4597 | 0.94 | 24.816 | 0 | 0 | 53.2757
471 |  | 2x2 Bottom Plate | 12 | LF | 10% | 13.2 | 0.018 | 59.89 | 0.2376 | 14.2299 | 0.94 | 12.408 | 0 | 0 | 26.6379
472 |  | 5/8" Type X Gypsum Board One Side (H=16'-6) | 198 | SF | 10% | 217.8
473 |  | 4'x8' No of Sheets | 7 | Sheets | 0% | 7 | 0.48 | 59.89 | 3.36 | 201.2304 | 20.38 | 142.66 | 0 | 0 | 343.8904
474 |  | 500' Tape Roll | 1 | Rolls | 0% | 1 | 5 | 59.89 | 5 | 299.45 | 16.25 | 16.25 | 0 | 0 | 315.7
475 |  | Joint Compound | 11 | lbs | 10% | 12.1 | 0.22 | 59.89 | 2.662 | 159.4272 | 0.5 | 6.05 | 0 | 0 | 165.4772
476 |  | 1-1/4" Drywall Screws | 264 | EA | 0% | 264 | 0.002 | 59.89 | 0.528 | 31.6219 | 0.06 | 15.84 | 0 | 0 | 47.4619
477 |  | Sealant | 24 | LF | 10% | 26.4 | 0.025 | 59.89 | 0.66 | 39.5274 | 0.5 | 13.2 | 0 | 0 | 52.7274
478 |  | S1: 2x6 Wood Stud Interior Wall @ 16 O.C. (H= 14'-0") | 49 | LF
479 |  | 2x6 Wood Stud @ 16 O.C. | 515.7895 | LF | 10% | 567.3684 | 0.018 | 59.89 | 10.2126 | 611.6345 | 0.94 | 533.3263 | 0 | 0 | 1144.9608
480 |  | 2x6 Top Plates | 98 | LF | 10% | 107.8 | 0.018 | 59.89 | 1.9404 | 116.2106 | 0.94 | 101.332 | 0 | 0 | 217.5426
481 |  | 2x6 Bottom Plate | 49 | LF | 10% | 53.9 | 0.018 | 59.89 | 0.9702 | 58.1053 | 0.94 | 50.666 | 0 | 0 | 108.7713
482 |  | 5/8" Moisture Resistant Gypsum Board One Side (H=14'-0) | 686 | SF | 10% | 754.6
483 |  | 4'x8' No of Sheets | 22 | Sheets | 0% | 22 | 0.48 | 59.89 | 10.56 | 632.4384 | 23.98 | 527.56 | 0 | 0 | 1159.9984
484 |  | 500' Tape Roll | 2 | Rolls | 0% | 2 | 5 | 59.89 | 10 | 598.9 | 16.25 | 32.5 | 0 | 0 | 631.4
485 |  | Joint Compound | 37 | lbs | 10% | 40.7 | 0.22 | 59.89 | 8.954 | 536.2551 | 0.5 | 20.35 | 0 | 0 | 556.6051
486 |  | 1-1/4" Drywall Screws | 913 | EA | 0% | 913 | 0.002 | 59.89 | 1.826 | 109.3591 | 0.06 | 54.78 | 0 | 0 | 164.1391
487 |  | 5/8" Type X Gypsum Board One Side (H=13'-4) | 686 | SF | 10% | 754.6
488 |  | 4'x8' No of Sheets | 22 | Sheets | 0% | 22 | 0.48 | 59.89 | 10.56 | 632.4384 | 20.38 | 448.36 | 0 | 0 | 1080.7984
489 |  | 500' Tape Roll | 2 | Rolls | 0% | 2 | 5 | 59.89 | 10 | 598.9 | 16.25 | 32.5 | 0 | 0 | 631.4
490 |  | Joint Compound | 37 | lbs | 10% | 40.7 | 0.22 | 59.89 | 8.954 | 536.2551 | 0.5 | 20.35 | 0 | 0 | 556.6051
491 |  | 1-1/4" Drywall Screws | 913 | EA | 0% | 913 | 0.002 | 59.89 | 1.826 | 109.3591 | 0.06 | 54.78 | 0 | 0 | 164.1391
492 |  | Sealant | 196 | LF | 10% | 215.6 | 0.025 | 59.89 | 5.39 | 322.8071 | 0.5 | 107.8 | 0 | 0 | 430.6071
493 |  | S2: 2x8 Wood Stud Chase Wall @ 16 O.C. (H= 13'-4") | 23 | LF
494 |  | 2x8 Wood Stud @ 16 O.C. | 230.5188 | LF | 10% | 253.5707 | 0.018 | 59.89 | 4.5643 | 273.3543 | 0.94 | 238.3564 | 0 | 0 | 511.7107
495 |  | 2x8 Top Plates | 46 | LF | 10% | 50.6 | 0.018 | 59.89 | 0.9108 | 54.5478 | 0.94 | 47.564 | 0 | 0 | 102.1118
496 |  | 2x8 Bottom Plate | 23 | LF | 10% | 25.3 | 0.018 | 59.89 | 0.4554 | 27.2739 | 0.94 | 23.782 | 0 | 0 | 51.0559
497 |  | 5/8" Type X Moisture Resistant Gypsum Board One Side (H=13'-4) | 306.59 | SF | 10% | 337.249
498 |  | 4'x8' No of Sheets | 10 | Sheets | 0% | 10 | 0.48 | 59.89 | 4.8 | 287.472 | 26.46 | 264.6 | 0 | 0 | 552.072
499 |  | 500' Tape Roll | 1 | Rolls | 0% | 1 | 5 | 59.89 | 5 | 299.45 | 16.25 | 16.25 | 0 | 0 | 315.7
500 |  | Joint Compound | 17 | lbs | 10% | 18.7 | 0.22 | 59.89 | 4.114 | 246.3875 | 0.5 | 9.35 | 0 | 0 | 255.7375
501 |  | 1-1/4" Drywall Screws | 408 | EA | 0% | 408 | 0.002 | 59.89 | 0.816 | 48.8702 | 0.06 | 24.48 | 0 | 0 | 73.3502
502 |  | 5/8" Type X Gypsum Board One Side (H=13'-4) | 306.59 | SF | 10% | 337.249
503 |  | 4'x8' No of Sheets | 10 | Sheets | 0% | 10 | 0.48 | 59.89 | 4.8 | 287.472 | 20.38 | 203.8 | 0 | 0 | 491.272
504 |  | 500' Tape Roll | 1 | Rolls | 0% | 1 | 5 | 59.89 | 5 | 299.45 | 16.25 | 16.25 | 0 | 0 | 315.7
505 |  | Joint Compound | 17 | lbs | 10% | 18.7 | 0.22 | 59.89 | 4.114 | 246.3875 | 0.5 | 9.35 | 0 | 0 | 255.7375
506 |  | 1-1/4" Drywall Screws | 408 | EA | 0% | 408 | 0.002 | 59.89 | 0.816 | 48.8702 | 0.06 | 24.48 | 0 | 0 | 73.3502
507 |  | Sealant | 92 | LF | 10% | 101.2 | 0.025 | 59.89 | 2.53 | 151.5217 | 0.5 | 50.6 | 0 | 0 | 202.1217
Ceilings
508 |  | 2x2 Acoustical Tile Ceiling | 2848.68 | SF | 10% | 3133.548 | 0.09 | 59.89 | 282.0193 | 16890.1371 | 3.9 | 12220.8372 | 0 | 0 | 29110.9743
509 |  | 5/8" Gypsum Board | 2911 | SF | 10% | 3202.1
510 |  | 4'x8' No of Sheets | 91 | SHEETS | 0% | 91 | 0.48 | 59.89 | 43.68 | 2615.9952 | 26.46 | 2407.86 | 0 | 0 | 5023.8552
511 |  | 500' Tape Roll | 5 | ROLLS | 0% | 5 | 5 | 59.89 | 25 | 1497.25 | 16.25 | 81.25 | 0 | 0 | 1578.5
512 |  | Joint Compound | 155 | LBS | 10% | 170.5 | 0.22 | 59.89 | 37.51 | 2246.4739 | 0.5 | 85.25 | 0 | 0 | 2331.7239
513 |  | 1-1/4" Drywall Screws | 2548 | EA | 0% | 2548 | 0.002 | 59.89 | 5.096 | 305.1994 | 0.06 | 152.88 | 0 | 0 | 458.0794
Wall Tiles
514 |  | Wall Tile (H=4'-0") | 811.56 | SF | 10% | 892.716 | 0.089 | 65.65 | 79.4517 | 5216.0057 | 5.19 | 4633.196 | 0 | 0 | 9849.2017
Wall Paint
515 |  | Paint @ Walls | 25341.92 | SF | 10% | 27876.112 | 0.013 | 56.94 | 362.3895 | 20634.4556 | 0.45 | 12544.2504 | 0 | 0 | 33178.706
Ceiling Paint
516 |  | Paint @ Ceiling | 3492.4 | SF | 10% | 3841.64 | 0.015 | 56.94 | 57.6246 | 3281.1447 | 0.45 | 1728.738 | 0 | 0 | 5009.8827
Door Paint
517 |  | Paint @ Doors | 11 | EA | 0% | 11 | 1.215 | 56.94 | 13.365 | 761.0031 | 26.8 | 294.8 | 0 | 0 | 1055.8031
518 |  | Paint @ Trims | 200 | LF | 10% | 220 | 0.018 | 56.94 | 3.96 | 225.4824 | 0.8 | 176 | 0 | 0 | 401.4824
Exterior Finishes
519 |  | 7/8" Portland Cement Plaster - 3/8" Scratch Coat Plus 3/8" Brown Coat - 1/8" Brown Coat | 8248.64 | SF | 10% | 9073.504 | 0.048 | 75.8 | 435.5282 | 33013.037 | 5.35 | 48543.2464 | 0 | 0 | 81556.2834
520 |  | Exterior Siding - Details are not provided | 319.79 | SF | 10% | 351.769 | 0.058 | 112 | 20.4026 | 2285.0914 | 4.27 | 1502.0536 | 0 | 0 | 3787.1451
521 |  | Downspout Nozzle | 3 | EA | 0% | 3 | 3.958 | 112 | 11.874 | 1329.888 | 210.86 | 632.58 | 0 | 0 | 1962.468
522 |  | (4'-0" w x 14'-0" L) Awning | 3 | EA | 0% | 3 | 19.6 | 112 | 58.8 | 6585.6 | 2651.2 | 7953.6 | 0 | 0 | 14539.2
[14 empty] | SUBTOTAL | 493976.4392
10. SPECIALTIES
Toilet Accessories
523 |  | 42" Grab Bar | 4 | EA | 0% | 4 | 0.624 | 77.94 | 2.496 | 194.5382 | 45.2 | 180.8 | 0 | 0 | 375.3382
524 |  | 36" Grab Bar | 4 | EA | 0% | 4 | 0.598 | 77.94 | 2.392 | 186.4325 | 43.18 | 172.72 | 0 | 0 | 359.1525
525 |  | Bobrick Recessed Toilet Tissue/Seat Cover Dispenser - Model: B-3471 | 2 | EA | 0% | 2 | 3.417 | 77.94 | 6.834 | 532.642 | 481.97 | 963.94 | 0 | 0 | 1496.582
526 |  | Bobrick Toilet Tissue Dispenser - Model: B-2721 | 5 | EA | 0% | 5 | 0.872 | 77.94 | 4.36 | 339.8184 | 72.15 | 360.75 | 0 | 0 | 700.5684
527 |  | Bobrick Sanitary Napkin Disposal - Model: B-254 | 2 | EA | 0% | 2 | 1.948 | 77.94 | 3.896 | 303.6542 | 210.59 | 421.18 | 0 | 0 | 724.8342
528 |  | Bobrick Sanitary Napkin Vending - Model: B-2706 | 1 | EA | 0% | 1 | 3.748 | 77.94 | 3.748 | 292.1191 | 826.13 | 826.13 | 0 | 0 | 1118.2491
529 |  | Bobrick Seat Cover Dispenser - Model: B-4221 | 4 | EA | 0% | 4 | 1.291 | 77.94 | 5.164 | 402.4822 | 110.75 | 443 | 0 | 0 | 845.4822
530 |  | 5'-6"x3'-7" Mirror | 2 | EA | 0% | 2 | 4.978 | 77.94 | 9.956 | 775.9706 | 499.4 | 998.8 | 0 | 0 | 1774.7706
531 |  | 2'-10"x4'-0" Mirror | 2 | EA | 0% | 2 | 3.714 | 77.94 | 7.428 | 578.9383 | 232.24 | 464.48 | 0 | 0 | 1043.4183
532 |  | Bobrick Paper Towel Dispenser/Waste Receptacle - Model: B-396 | 4 | EA | 0% | 4 | 3.996 | 77.94 | 15.984 | 1245.793 | 873.42 | 3493.68 | 0 | 0 | 4739.473
533 |  | Bobrick Toilet Seat Cover Dispenser - Model: B-301 | 2 | EA | 0% | 2 | 1.374 | 77.94 | 2.748 | 214.1791 | 113.68 | 227.36 | 0 | 0 | 441.5391
534 |  | Toilet Partitions (5' H) | 36.04 | LF | 10% | 39.644 | 1.65 | 77.94 | 65.4126 | 5098.258 | 175 | 6937.7 | 0 | 0 | 12035.958
[14 empty] | SUBTOTAL | 25655.3657
11. APPLIANCES
Equipments
535 |  | Pit Frames (Air Compressor) Purchased By: Corp Installed By: Vendor Vendor: Bear Services | 1 | EA | 0% | 1 | 7.512 | 36.39 | 7.512 | 273.3617 | 2478.16 | 2478.16 | 0 | 0 | 2751.5217
536 |  | Oil Seperator Purchased By: GC Installed By: GC | 3 | EA | 0% | 3 | 8.125 | 36.39 | 24.375 | 887.0063 | 3849 | 11547 | 0 | 0 | 12434.0063
537 |  | Rolling Drain Pans (Coolar Tank) Purchased By: Corp Installed By: Vendor Vendor: Bear Services | 2 | EA | 0% | 2 | 3.947 | 36.39 | 7.894 | 287.2627 | 429.86 | 859.72 | 0 | 0 | 1146.9827
538 |  | Coolant Machine Purchased By: Corp Installed By: Vendor | 1 | EA | 0% | 1 | 7.724 | 36.39 | 7.724 | 281.0764 | 2784.12 | 2784.12 | 0 | 0 | 3065.1964
539 |  | Podium Work Stations (Refrigerator) Purchased By: Corp Installed By: Operations | 1 | EA | 0% | 1 | 6.229 | 36.39 | 6.229 | 226.6733 | 1498.72 | 1498.72 | 0 | 0 | 1725.3933
540 |  | Computers Purchased By: Corp Installed By: Operations | 5 | EA | 0% | 5 | 5.614 | 36.39 | 28.07 | 1021.4673 | 1194.68 | 5973.4 | 0 | 0 | 6994.8673
541 |  | Computer Monitors Purchased By: Corp Installed By: Operations | 2 | EA | 0% | 2 | 4.278 | 36.39 | 8.556 | 311.3528 | 547.61 | 1095.22 | 0 | 0 | 1406.5728
[14 empty] | SUBTOTAL | 29524.5404
12. FURNISHES
Millwork
542 |  | 1'-6" x 1'-8" Open Hanging Shelf | 1 | EA | 0% | 1 | 1.578 | 63.5 | 1.578 | 100.203 | 124.97 | 124.97 | 0 | 0 | 225.173
543 |  | 1'-6" x 3'-4" Open Hanging Shelf | 1 | EA | 0% | 1 | 2.297 | 63.5 | 2.297 | 145.8595 | 183.91 | 183.91 | 0 | 0 | 329.7695
544 |  | 2'-4" Wide x 1'-10" High x 2'-0" Deep Double Leaf Plastic Laminate Base Cabinet w/ Melamine Adjustable Shelf over 3/4" Plywood Substrate | 4 | EA | 0% | 4 | 2.741 | 63.5 | 10.964 | 696.214 | 253.7021 | 1014.8082 | 0 | 0 | 1711.0222
545 |  | 3'-0" Wide x 1'-11" High x 2'-0" Deep Double Leaf Plastic Laminate Upper Cabinet w/ Melamine Adjustable Shelf over 3/4" Plywood Substrate | 4 | EA | 0% | 4 | 3.316 | 63.5 | 13.264 | 842.264 | 342.72 | 1370.88 | 0 | 0 | 2213.144
546 |  | 3'-0" Wide x 2'-7" High x 2'-0" Deep Double Leaf Plastic Laminate Base Cabinet over 3/4" Plywood Substrate | 2 | EA | 0% | 2 | 4.124 | 63.5 | 8.248 | 523.748 | 460.53 | 921.06 | 0 | 0 | 1444.808
547 |  | 1'-2" Wide x 1'-10" High x 2'-0" Deep Single Leaf Plastic Laminate Base Cabinet w/ Melamine Adjustable Shelf over 3/4" Plywood Substrate | 2 | EA | 0% | 2 | 1.798 | 63.5 | 3.596 | 228.346 | 127.3954 | 254.7909 | 0 | 0 | 483.1369
548 |  | 1'-0" Wide x 6" High x 2'-0" Deep Melamine Drawer over 3/4" Plywood Substrate | 4 | EA | 0% | 4 | 1.427 | 63.5 | 5.708 | 362.458 | 99.75 | 399 | 0 | 0 | 761.458
549 |  | 2'-0" Dia x 3'-0" High Wood KEG Barrels OFCI | 5 | EA | 0% | 5 | 1.75 | 63.5 | 8.75 | 555.625 |  | 0 | 0 | 0 | 555.625
550 |  | 1'-1" Deep Melamine Fixed Shelves over 3/4" Plywood Substrate | 38.43 | LF | 10% | 42.273 | 0.368 | 63.5 | 15.5565 | 987.8355 | 23.75 | 1003.9837 | 0 | 0 | 1991.8192
551 |  | Recessed Drink Rail @ Exterior Countertop | 52.12 | LF | 10% | 57.332 | 0.385 | 63.5 | 22.0728 | 1401.6241 | 38.75 | 2221.615 | 0 | 0 | 3623.2391
552 |  | 12" Deep Wood Shelving w/ Support Brackets | 12.94 | LF | 10% | 14.234 | 0.35 | 63.5 | 4.9819 | 316.3506 | 18.9 | 269.0226 | 0 | 0 | 585.3732
553 |  | 3 1/2" Wood Fascia Panel @ Millwork | 32.44 | LF | 10% | 35.684 | 0.052 | 63.5 | 1.8556 | 117.8286 | 3.74 | 133.4582 | 0 | 0 | 251.2867
554 |  | Plastic Laminate Panels | 70.35 | SF | 10% | 77.385 | 0.235 | 63.5 | 18.1855 | 1154.7777 | 32.25 | 2495.6662 | 0 | 0 | 3650.4439
555 |  | Plastic Laminate Finish @ Seating | 142.324 | SF | 10% | 156.5564 | 0.235 | 63.5 | 36.7908 | 2336.2129 | 32.25 | 5048.9439 | 0 | 0 | 7385.1568
556 |  | Fabric Wrapped Removable Back Cushion w/ Medium Density Foam | 75.6976 | SF | 10% | 83.2674 | 0.105 | 63.5 | 8.7431 | 555.1851 | 7.83 | 651.9834 | 0 | 0 | 1207.1686
557 |  | Fabric Wrapped Permanent Seat Cushion w/ High Density Foam | 150.4568 | SF | 10% | 165.5025 | 0.116 | 63.5 | 19.1983 | 1219.0913 | 8.43 | 1395.1859 | 0 | 0 | 2614.2772
Backsplash
558 |  | 4" High Quartz Backsplash | 35.38 | LF | 10% | 38.918 | 0.125 | 66.78 | 4.8648 | 324.868 | 23.85 | 928.1943 | 0 | 0 | 1253.0623
Countertop
559 |  | QZ-1: Quartz Countertop @ Exterior Countertop - Mfr: Wilsonart - Style: Grey Lake Q1009 - Color: Matte | 382.19 | SF | 10% | 420.409 | 0.289 | 66.78 | 121.4982 | 8113.6499 | 40.94 | 17211.5445 | 0 | 0 | 25325.1943
[14 empty] | SUBTOTAL | 55611.1579
22. PLUMBING
Water Pipes
560 |  | 1/2" Cold Water Pipe | 93.47 | LF | 10% | 102.817 | 0.104 | 88.07 | 10.693 | 941.7297 | 4.95 | 508.9441 | 0 | 0 | 1450.6738
561 |  | 1/2" Cold Water UG | 10.04 | LF | 10% | 11.044 | 0.104 | 88.07 | 1.1486 | 101.1551 | 4.95 | 54.6678 | 0 | 0 | 155.8229
562 |  | 1" Cold Water Pipe | 18.06 | LF | 10% | 19.866 | 0.124 | 88.07 | 2.4634 | 216.9502 | 9.1 | 180.7806 | 0 | 0 | 397.7308
563 |  | 1-1/4" Cold Water Pipe | 19.99 | LF | 10% | 21.989 | 0.145 | 88.07 | 3.1884 | 280.8028 | 12.69 | 279.0404 | 0 | 0 | 559.8432
564 |  | 3/4" Cold Water Pipe | 40.36 | LF | 10% | 44.396 | 0.11 | 88.07 | 4.8836 | 430.0951 | 7.77 | 344.9569 | 0 | 0 | 775.052
565 |  | 1/2"" Hot Water Pipe | 52.15 | LF | 10% | 57.365 | 0.104 | 88.07 | 5.966 | 525.4221 | 4.95 | 283.9567 | 0 | 0 | 809.3788
566 |  | 3/4" Hot Water Pipe | 39.8 | LF | 10% | 43.78 | 0.11 | 88.07 | 4.8158 | 424.1275 | 7.77 | 340.1706 | 0 | 0 | 764.2981
Sanitary Pipes
567 |  | 2" Sanitary Waste Pipe | 42.82 | LF | 10% | 47.102 | 0.2 | 88.07 | 9.4204 | 829.6546 | 13.2 | 621.7464 | 0 | 0 | 1451.401
568 |  | 1-1/2" Sanitary Waste Pipe | 7.43 | LF | 10% | 8.173 | 0.195 | 88.07 | 1.5937 | 140.3602 | 9.9 | 80.9127 | 0 | 0 | 221.2729
569 |  | 3" Sanitary Waste Pipe | 47.4 | LF | 10% | 52.14 | 0.28 | 88.07 | 14.5992 | 1285.7515 | 18.3 | 954.162 | 0 | 0 | 2239.9135
570 |  | 4" Sanitary Waste Pipe | 66.85 | LF | 10% | 73.535 | 0.306 | 88.07 | 22.5017 | 1981.7256 | 23.7 | 1742.7795 | 0 | 0 | 3724.5051
Vent Pipes
571 |  | 2" Vent Pipe | 62.65 | LF | 10% | 68.915 | 0.237 | 88.07 | 16.3329 | 1438.4345 | 2.19 | 150.9238 | 0 | 0 | 1589.3584
572 |  | 1-1/2" Vent Pipe | 66.77 | LF | 10% | 73.447 | 0.194 | 88.07 | 14.2487 | 1254.8846 | 1.7 | 124.8599 | 0 | 0 | 1379.7445
573 |  | 4" Vent Through Roof | 4 | LF | 10% | 4.4 | 0.291 | 88.07 | 1.2804 | 112.7648 | 5.96 | 26.224 | 0 | 0 | 138.9888
Plumbing Fixtures
574 |  | WC: Water Closet, Tank Type, Floor Mounted, ADA - Mfg.: Kohler - Model: Highline K-3519 | 6 | EA | 0% | 6 | 5.984 | 88.07 | 35.904 | 3162.0653 | 491.55 | 2949.3 | 0 | 0 | 6111.3653
575 |  | UR: Urinal, Wall Hung, Batt IR Sensor, ADA - Mfg.: Kohler - Model: Dexter K-5452-ET | 1 | EA | 0% | 1 | 3.748 | 88.07 | 3.748 | 330.0864 | 282.78 | 282.78 | 0 | 0 | 612.8664
576 |  | LAV: Lavatory, Wall Mount, 21 x 18" , Metering Faucet, ADA - Mfg.: Kohler - Model: Kingston K-2005 | 4 | EA | 0% | 4 | 3.514 | 88.07 | 14.056 | 1237.9119 | 257.86 | 1031.44 | 0 | 0 | 2269.3519
577 |  | B-Sink: Break Sink, 19Lx19W" , ADA, Gooseneck - Mfg.: Elkay - Model: LRAD1919 | 1 | EA | 0% | 1 | 8.612 | 88.07 | 8.612 | 758.4588 | 1553.76 | 1553.76 | 0 | 0 | 2312.2188
578 |  | DF: Drinking Fountain 8gal, Elkay, ADA - Mfg.: Elkay - Model: EZSTL8C | 1 | EA | 0% | 1 | 12.2914 | 88.07 | 12.2914 | 1082.5036 | 1879 | 1879 | 0 | 0 | 2961.5036
579 |  | FD: Floor Drain, Prime-Eze - Mfg.: JR Smith - Model: 2005Y-A-P050 | 2 | EA | 0% | 2 | 2.748 | 88.07 | 5.496 | 484.0327 | 355.74 | 711.48 | 0 | 0 | 1195.5127
580 |  | WCO: Wall Clean Out - Mfg.: Zum - Model: SUPERMO ZN-1446 | 4 | EA | 0% | 4 | 2.691 | 88.07 | 10.764 | 947.9855 | 344.08 | 1376.32 | 0 | 0 | 2324.3055
581 |  | WH: Water Heater, 30gal, 3kw, lowboy - Mfg.: A.O.Smith - Model: DEL-30 | 1 | EA | 0% | 1 | 18.748 | 88.07 | 18.748 | 1651.1364 | 2407.06 | 2407.06 | 0 | 0 | 4058.1964
582 |  | Floor Sink | 1 | EA | 0% | 1 | 2.859 | 88.07 | 2.859 | 251.7921 | 275.69 | 275.69 | 0 | 0 | 527.4821
Plumbing Fittings & Valves
583 |  | 90 Degree Elbow | 99 | EA | 0% | 99 | 0.869 | 88.07 | 86.031 | 7576.7502 | 42.98 | 4255.02 | 0 | 0 | 11831.7702
584 |  | 45 Degree Elbow | 11 | EA | 0% | 11 | 0.847 | 88.07 | 9.317 | 820.5482 | 39.76 | 437.36 | 0 | 0 | 1257.9082
585 |  | Tee Fitting | 51 | EA | 0% | 51 | 1.274 | 88.07 | 64.974 | 5722.2602 | 84.27 | 4297.77 | 0 | 0 | 10020.0302
586 |  | Y-T Fitting | 4 | EA | 0% | 4 | 1.329 | 88.07 | 5.316 | 468.1801 | 87.98 | 351.92 | 0 | 0 | 820.1001
587 |  | Cross Tee Fitting | 5 | EA | 0% | 5 | 1.598 | 88.07 | 7.99 | 703.6793 | 98.12 | 490.6 | 0 | 0 | 1194.2793
588 |  | SOV: Shut- Off-Valve | 3 | EA | 0% | 3 | 1.847 | 88.07 | 5.541 | 487.9959 | 80.96 | 242.88 | 0 | 0 | 730.8759
589 |  | PRV: Pressure Reducing Valve | 1 | EA | 0% | 1 | 3.986 | 88.07 | 3.986 | 351.047 | 395.89 | 395.89 | 0 | 0 | 746.937
Misc.
590 |  | Trap Primer | 1 | EA | 0% | 1 | 1.472 | 88.07 | 1.472 | 129.639 | 70.54 | 70.54 | 0 | 0 | 200.179
591 |  | 4" BCO | 1 | EA | 0% | 1 | 1.859 | 88.07 | 1.859 | 163.7221 | 151.2 | 151.2 | 0 | 0 | 314.9221
[14 empty] | SUBTOTAL | 65147.7888
23. HVAC/MECHANICAL
Mechanical Ducts
592 |  | 6" Flexible Dia Duct | 1.74 | LF | 10% | 1.914 | 0.0459 | 112.26 | 0.087853 | 9.8623 | 2.0792 | 3.9796 | 0 | 0 | 13.8419
593 |  | 8" Flexible Dia Duct | 14.26 | LF | 10% | 15.686 | 0.05015 | 112.26 | 0.78665 | 88.3097 | 2.334 | 36.6111 | 0 | 0 | 124.9208
594 |  | 10" Flexible Dia Duct | 17 | LF | 10% | 18.7 | 0.05695 | 112.26 | 1.065 | 119.553 | 3.1036 | 58.0373 | 0 | 0 | 177.5903
595 |  | 12" Flexible Dia Duct | 45.74 | LF | 10% | 50.314 | 0.0663 | 112.26 | 3.3358 | 374.479 | 3.4532 | 173.7443 | 0 | 0 | 548.2233
596 |  | 14" Flexible Dia Duct | 8.3 | LF | 10% | 9.13 | 0.08075 | 112.26 | 0.73725 | 82.7634 | 5.1596 | 47.1071 | 0 | 0 | 129.8706
597 |  | 6" Dia Duct | 14.1 | LF | 10% | 15.51 | 0.19217 | 112.26 | 2.9805 | 334.5938 | 11.98 | 185.8098 | 0 | 0 | 520.4036
598 |  | 8" Dia Duct | 52.06 | LF | 10% | 57.266 | 0.25622 | 112.26 | 14.6729 | 1647.1824 | 16.46 | 942.5984 | 0 | 0 | 2589.7808
599 |  | 10" Dia Duct | 135.33 | LF | 10% | 148.863 | 0.32028 | 112.26 | 47.6778 | 5352.3145 | 19.14 | 2849.2378 | 0 | 0 | 8201.5523
600 |  | 12" Dia Duct | 423.77 | LF | 10% | 466.147 | 0.38434 | 112.26 | 179.1571 | 20112.1731 | 22.94 | 10693.4122 | 0 | 0 | 30805.5852
601 |  | 14" Dia Duct | 174.59 | LF | 10% | 192.049 | 0.44839 | 112.26 | 86.1132 | 9667.0718 | 29.58 | 5680.8094 | 0 | 0 | 15347.8812
602 |  | 16" Dia Duct | 42.4 | LF | 10% | 46.64 | 0.51245 | 112.26 | 23.9006 | 2683.0785 | 38.4 | 1790.976 | 0 | 0 | 4474.0545
603 |  | 16" x 16" Rectangular Duct | 14 | LF | 10% | 15.4 | 0.6528 | 112.26 | 10.0531 | 1128.5633 | 47.616 | 733.2864 | 0 | 0 | 1861.8497
604 |  | 20" x 20" Rectangular Duct | 17.75 | LF | 10% | 19.525 | 0.816 | 112.26 | 15.9324 | 1788.5712 | 74.4 | 1452.66 | 0 | 0 | 3241.2312
Mechanical Pipes
605 |  | Refrigerant Pipe - Provide Pipe Insulation Per Title 24 Energy Code (Table 120.3-A) | 552.29 | LF | 10% | 607.519 | 0.124 | 112.26 | 75.3324 | 8456.8103 | 9.1 | 5528.4229 | 0 | 0 | 13985.2332
Fittings/Bends/Transitions
606 |  | 45 Degree Bend | 28 | EA | 0% | 28 | 0.798 | 112.26 | 22.344 | 2508.3374 | 52.74 | 1476.72 | 0 | 0 | 3985.0574
607 |  | 90 Degree Bend | 33 | EA | 0% | 33 | 0.812 | 112.26 | 26.796 | 3008.119 | 55.39 | 1827.87 | 0 | 0 | 4835.989
608 |  | 90 Degree Square- Throated Elbow w/ Turning Vanes | 1 | EA | 0% | 1 | 1.276 | 112.26 | 1.276 | 143.2438 | 78.49 | 78.49 | 0 | 0 | 221.7338
609 |  | Duct Transition | 62 | EA | 0% | 62 | 1.347 | 112.26 | 83.514 | 9375.2816 | 82.76 | 5131.12 | 0 | 0 | 14506.4016
610 |  | End Cap | 2 | EA | 0% | 2 | 0.748 | 112.26 | 1.496 | 167.941 | 45.28 | 90.56 | 0 | 0 | 258.501
611 |  | Flexible Duct Transition | 38 | EA | 0% | 38 | 0.519 | 112.26 | 19.722 | 2213.9917 | 28.14 | 1069.32 | 0 | 0 | 3283.3117
612 |  | Radius Tee | 10 | EA | 0% | 10 | 1.483 | 112.26 | 14.83 | 1664.8158 | 89.27 | 892.7 | 0 | 0 | 2557.5158
Grilles/Diffusers/Registers
613 |  | A1: 12" Supply Diffuser (400 CFM) - Mfg.: R-OMNI (Round Plaque - Model: TITUS | 4 | EA | 0% | 4 | 1.549 | 112.26 | 6.196 | 695.563 | 99.61 | 398.44 | 0 | 0 | 1094.003
614 |  | B1: 12" x 12" Supply Diffuser (150 CFM) - Mfg.: Omni (Square Plaque) - Model : TITUS | 2 | EA | 0% | 2 | 1.768 | 112.26 | 3.536 | 396.9514 | 118.75 | 237.5 | 0 | 0 | 634.4514
615 |  | B2: 24" x 24" Supply Diffuser (200 CFM) - Mfg.: Omni (Square Plaque) - Model: TITUS | 1 | EA | 0% | 1 | 2.216 | 112.26 | 2.216 | 248.7682 | 147.75 | 147.75 | 0 | 0 | 396.5182
616 |  | B2: 24" x 24" Supply Diffuser (250 CFM) - Mfg.: Omni (Square Plaque) - Model: TITUS | 1 | EA | 0% | 1 | 2.216 | 112.26 | 2.216 | 248.7682 | 147.75 | 147.75 | 0 | 0 | 396.5182
617 |  | B2: 24" x 24" Supply Diffuser (275 CFM) - Mfg.: Omni (Square Plaque) - Model: TITUS | 4 | EA | 0% | 4 | 2.216 | 112.26 | 8.864 | 995.0726 | 147.75 | 591 | 0 | 0 | 1586.0726
618 |  | B2: 24" x 24" Supply Diffuser (300 CFM) - Mfg.: Omni (Square Plaque) - Model: TITUS | 1 | EA | 0% | 1 | 2.216 | 112.26 | 2.216 | 248.7682 | 147.75 | 147.75 | 0 | 0 | 396.5182
619 |  | B3 : 24" x 24" Supply Diffuser (400 CFM) - Mfg.: Omni (Square Plaque) - Model: TITUS | 2 | EA | 0% | 2 | 2.216 | 112.26 | 4.432 | 497.5363 | 147.75 | 295.5 | 0 | 0 | 793.0363
620 |  | C1: 24" x 24" Supply Diffuser (170 CFM) - Mfg.: Omni (Square Plaque) - Model: TITUS | 2 | EA | 0% | 2 | 2.216 | 112.26 | 4.432 | 497.5363 | 147.75 | 295.5 | 0 | 0 | 793.0363
621 |  | C1: 24" x 24" Supply Diffuser (190 CFM) - Mfg.: Omni (Square Plaque) - Model: TITUS | 2 | EA | 0% | 2 | 2.216 | 112.26 | 4.432 | 497.5363 | 147.75 | 295.5 | 0 | 0 | 793.0363
622 |  | C2: 24" x 24" Supply Diffuser (340 CFM) - Mfg.: Omni (Square Plaque) - Model: TITUS | 2 | EA | 0% | 2 | 2.216 | 112.26 | 4.432 | 497.5363 | 147.75 | 295.5 | 0 | 0 | 793.0363
623 |  | C3: 24" x 24" Supply Diffuser (420 CFM) - Mfg.: Omni (Square Plaque) - Model: TITUS | 1 | EA | 0% | 1 | 2.216 | 112.26 | 2.216 | 248.7682 | 147.75 | 147.75 | 0 | 0 | 396.5182
624 |  | C3: 24" x 24" Supply Diffuser (400 CFM) - Mfg.: Omni (Square Plaque) - Model: TITUS | 7 | EA | 0% | 7 | 2.216 | 112.26 | 15.512 | 1741.3771 | 147.75 | 1034.25 | 0 | 0 | 2775.6271
625 |  | C3: 24" x 24" Supply Diffuser (600 CFM) - Mfg.: Omni (Square Plaque) - Model: TITUS | 2 | EA | 0% | 2 | 2.216 | 112.26 | 4.432 | 497.5363 | 147.75 | 295.5 | 0 | 0 | 793.0363
626 |  | D1: 6" x 16" Supply Diffuser (250 CFM) - Mfg.: S301FS (3/4" Double Deflection) - Model: TITUS | 1 | EA | 0% | 1 | 1.772 | 112.26 | 1.772 | 198.9247 | 119.58 | 119.58 | 0 | 0 | 318.5047
627 |  | E1: 12" x 12" Exhaust Grille (150 CFM) - Mfg.: 350RS (3/4" Fixed Deflection) - Model: TITUS | 6 | EA | 0% | 6 | 1.539 | 112.26 | 9.234 | 1036.6088 | 99 | 594 | 0 | 0 | 1630.6088
628 |  | E2: 12" x 50" Return Grille - Mfg.: 350RS (3/4" Fixed Deflection) - Model: TITUS | 2 | EA | 0% | 2 | 4.589 | 112.26 | 9.178 | 1030.3223 | 345.75 | 691.5 | 0 | 0 | 1721.8223
629 |  | F1: 24" x 24" Return Grille - Mfg.: 45F - Model: TITUS | 10 | EA | 0% | 10 | 1.629 | 112.26 | 16.29 | 1828.7154 | 110 | 1100 | 0 | 0 | 2928.7154
630 |  | G1: 24" x 24" Return Grille * Mfg.: 45F - Model: TITUS | 3 | EA | 0% | 3 | 1.629 | 112.26 | 4.887 | 548.6146 | 110 | 330 | 0 | 0 | 878.6146
Dampers
631 |  | Volume Damper | 45 | EA | 0% | 45 | 0.859 | 112.26 | 38.655 | 4339.4103 | 65.98 | 2969.1 | 0 | 0 | 7308.5103
632 |  | 12" x 12" Fire Smoke Damper | 1 | EA | 0% | 1 | 1.427 | 112.26 | 1.427 | 160.195 | 146.06 | 146.06 | 0 | 0 | 306.255
Sensors
633 |  | Smoke Detector | 7 | EA | 0% | 7 | 0.996 | 112.26 | 6.972 | 782.6767 | 75.47 | 528.29 | 0 | 0 | 1310.9667
634 |  | Thermostat Shall Be Programmable & T-24 Code Compliant | 7 | EA | 0% | 7 | 1.371 | 112.26 | 9.597 | 1077.3592 | 114.72 | 803.04 | 0 | 0 | 1880.3992
Fans
635 |  | Up- Blast Mushroom Exhaust Fan (800CFM) - Mfg.: Cook - Model No: 120R2 - w/ BackdraLF Damper & Bid Screen | 1 | EA | 0% | 1 | 7.529 | 112.26 | 7.529 | 845.2055 | 1627 | 1627 | 0 | 0 | 2472.2055
Units
636 |  | CU-1: Condensate Unit - Mfg.: Samsung - Model No: AC048BXADCH/AA(CXH48ADB) | 1 | EA | 0% | 1 | 21.412 | 112.26 | 21.412 | 2403.7111 | 7012.72 | 7012.72 | 0 | 0 | 9416.4311
637 |  | CU-2: Condensate Unit - Mfg.: Samsung - Model No: AC048BXADCH/AA(CXH48ADB) | 1 | EA | 0% | 1 | 21.412 | 112.26 | 21.412 | 2403.7111 | 7012.72 | 7012.72 | 0 | 0 | 9416.4311
638 |  | CU-3: Condensate Unit - Mfg.: Samsung - Model No: AC048BXADCH/AA (CXH48ADB) | 1 | EA | 0% | 1 | 21.412 | 112.26 | 21.412 | 2403.7111 | 7012.72 | 7012.72 | 0 | 0 | 9416.4311
639 |  | CU-4: Condensate Unit - Mfg.: Samsung - Model No: AC048BXADCH/AA (CXH48ADB) | 1 | EA | 0% | 1 | 21.412 | 112.26 | 21.412 | 2403.7111 | 7012.72 | 7012.72 | 0 | 0 | 9416.4311
640 |  | CU-5: Condensate Unit - Mfg.: Samsung - Model No: AC048BXADCH/AA (CXH48ADB) | 1 | EA | 0% | 1 | 21.412 | 112.26 | 21.412 | 2403.7111 | 7012.72 | 7012.72 | 0 | 0 | 9416.4311
641 |  | CU-6: Condensate Unit - Mfg.: Samsung - Model No: AC036BXADCH/AA(CXH36ADB) | 1 | EA | 0% | 1 | 15.716 | 112.26 | 15.716 | 1764.2782 | 4582.24 | 4582.24 | 0 | 0 | 6346.5182
642 |  | CU-7: Condensate Unit - Mfg.: Samsung - Model No: AC036BXADCH/AA (CXH36ADB) | 1 | EA | 0% | 1 | 15.716 | 112.26 | 15.716 | 1764.2782 | 4582.24 | 4582.24 | 0 | 0 | 6346.5182
643 |  | FCU-1: Fain Coil Unit - Mfg.: Samsung - Model No: AC048BNHDCH/AA(CNH48HDB) 1: Provide Secondary Drain Pan w/ Condensate Float Switch 2: Fan Coil Equipped w/ 2x(24"x12"x4") MER_13 Filter 3: Provide Smoke Detector 4: Provide Back- DraLF Damper | 1 | EA | 0% | 1 | 17.958 | 112.26 | 17.958 | 2015.9651 | 5647 | 5647 | 0 | 0 | 7662.9651
644 |  | FCU-2: Fain Coil Unit - Mfg.: Samsung - Model No: AC048BNHDCH/AA(CNH48HDB) 1: Provide Secondary Drain Pan w/ Condensate Float Switch 2: Fan Coil Equipped w/ 2x(24"x12"x4") MER_13 Filter 3: Provide Smoke Detector 4: Provide Back- DraLF Damper | 1 | EA | 0% | 1 | 17.958 | 112.26 | 17.958 | 2015.9651 | 5647 | 5647 | 0 | 0 | 7662.9651
645 |  | FCU-3: Fain Coil Unit - Mfg.: Samsung - Model No: AC048BNHDCH/AA(CNH48HDB) 1: Provide Secondary Drain Pan w/ Condensate Float Switch 2: Fan Coil Equipped w/ 2x(24"x12"x4") MER_13 Filter 3: Provide Smoke Detector 4: Provide Back- DraLF Damper | 1 | EA | 0% | 1 | 17.958 | 112.26 | 17.958 | 2015.9651 | 5647 | 5647 | 0 | 0 | 7662.9651
646 |  | FCU-4: Fain Coil Unit - Mfg.: Samsung - Model No: AC048BNHDCH/AA(CNH48HDB 1: Provide Secondary Drain Pan w/ Condensate Float Switch 2: Fan Coil Equipped w/ 2x(24"x12"x4") MER_13 Filter 3: Provide Smoke Detector 4: Provide Back- DraLF Damper | 1 | EA | 0% | 1 | 17.958 | 112.26 | 17.958 | 2015.9651 | 5647 | 5647 | 0 | 0 | 7662.9651
647 |  | FCU-5: Fain Coil Unit - Mfg.: Samsung - Model No: AC048BNHDCH/AA(CNH48HDB) 1: Provide Secondary Drain Pan w/ Condensate Float Switch 2: Fan Coil Equipped w/ 2x(24"x12"x4") MER_13 Filter 3: Provide Smoke Detector 4: Provide Back- DraLF Damper | 1 | EA | 0% | 1 | 17.958 | 112.26 | 17.958 | 2015.9651 | 5647 | 5647 | 0 | 0 | 7662.9651
648 |  | FCU-6: Fain Coil Unit - Mfg.: Samsung - Model No: AC036BNHDCH/AA(CNH36HDB) 1: Provide Secondary Drain Pan w/ Condensate Float Switch 2: Fan Coil Equipped w/ 2x(24"x12"x4") MER_13 Filter 3: Provide Smoke Detector 4: Provide Back- DraLF Damper | 1 | EA | 0% | 1 | 13.419 | 112.26 | 13.419 | 1506.4169 | 3592 | 3592 | 0 | 0 | 5098.4169
649 |  | FCU-7: Fain Coil Unit - Mfg.: Samsung - Model No: AC036BNHDCH/AA(CNH36HDB) 1: Provide Secondary Drain Pan w/ Condensate Float Switch 2: Fan Coil Equipped w/ 2x(24"x12"x4") MER_13 Filter 3: Provide Smoke Detector 4: Provide Back- DraLF Damper | 1 | EA | 0% | 1 | 13.419 | 112.26 | 13.419 | 1506.4169 | 3592 | 3592 | 0 | 0 | 5098.4169
Misc.
650 |  | Condenser Platform Shall Be 6" Tall | 1 | EA | 0% | 1 | 4.997 | 112.26 | 4.997 | 560.9632 | 781.48 | 781.48 | 0 | 0 | 1342.4432
651 |  | 20" x 20" Ventilation Air Intake - Provide Bird Screen - Provide Manual Damper & Back- DraLF Damper | 1 | EA | 0% | 1 | 3.712 | 112.26 | 3.712 | 416.7091 | 250.8 | 250.8 | 0 | 0 | 667.5091
652 |  | Wire | 121.51 | LF | 10% | 133.661 | 0.078 | 112.26 | 10.4256 | 1170.3731 | 4.98 | 665.6318 | 0 | 0 | 1836.0049
[14 empty] | SUBTOTAL | 256201.3482
26. ELECTRICAL
Lighting Fixtures
653 |  | A1: Westgate SCX Series 4FT Led Linear - Mfg.: Westgate - Model: SCX-4FT-40W-MCT4-D | 45 | EA | 0% | 45 | 1.5584 | 119.27 | 70.1298 | 8364.3812 | 180.95 | 8142.75 | 0 | 0 | 16507.1312
654 |  | A1EM: Westgate SCX Series 4FT Led Linear w/ 90 Minute Emergency Battery Back Up - Mfg.: Westgate - Model: SCX-4FT-40W-MCT4-D + OPT-EM-CM1INT (ELB-XX48 EMERGENCY LED DRIVER/BATTERY) | 12 | EA | 0% | 12 | 1.9274 | 119.27 | 23.1286 | 2758.5434 | 226.45 | 2717.4 | 0 | 0 | 5475.9434
655 |  | A2: Westgate SCX Series 4FT Led Linear - Mfg.: Westgate - Model: SCX-4FT-40W-MCT4-D | 17 | EA | 0% | 17 | 1.5584 | 119.27 | 26.4935 | 3159.8774 | 180.95 | 3076.15 | 0 | 0 | 6236.0274
656 |  | B: Westgate SCX Series 2FT Led WYE Linear - Mfg.: Westgate - Model: SCX-Y2FT-60W-MCT4-D | 5 | EA | 0% | 5 | 3.3485 | 119.27 | 16.7427 | 1996.9018 | 487.74 | 2438.7 | 0 | 0 | 4435.6018
657 |  | BEM: Westgate SCX Series 2FT Led WYE Linear w/ 90 Minute Emergency Battery Back Up - Mfg.: Westgate - Model: SCX-Y2FT-60W-MCT4-D + OPT-EM-CM1NT (ELB-XX48 EMERGENCY LED DRIVE/BATTERY | 1 | EA | 0% | 1 | 3.8212 | 119.27 | 3.8212 | 455.7569 | 533.24 | 533.24 | 0 | 0 | 988.9969
658 |  | C: Westgate TE RSL Series 4" Led Ultra Slim Downlight w/ 90 Minute Emergency Battery Back Up - Mfg.: Westgate - Model: LSS-4FT-34W-MCTP | 14 | EA | 0% | 14 | 1.1482 | 119.27 | 16.0742 | 1917.1746 | 110.14 | 1541.96 | 0 | 0 | 3459.1346
659 |  | CEM: Westgate TE RSL Series 4" Led Ultra Slim Downlight w/ 90 Minute Emergency Battery Back Up - Mfg.: Westgate - Model:RSL-MCT5 + OPT-EM-DL1EXT (ELB-XX48 EMERGENCY LED DRIVE/BATTERY) | 4 | EA | 0% | 4 | 1.4141 | 119.27 | 5.6566 | 674.6579 | 155.64 | 622.56 | 0 | 0 | 1297.2179
660 |  | D: Westgate Less Series 4FT Led Strip - Mfg.: Westgate - Model: LSS SERIES 4FT LED STRIP | 5 | EA | 0% | 5 | 1.2691 | 119.27 | 6.3453 | 756.8039 | 129.74 | 648.7 | 0 | 0 | 1405.5039
661 |  | E: Westgate LRS-J Series Led Wall Sconce - Mfg.: Westgate - Model: LRS-J1S-MCT-C90-BN | 17 | EA | 0% | 17 | 1.2464 | 119.27 | 21.1895 | 2527.2693 | 119.95 | 2039.15 | 0 | 0 | 4566.4193
662 |  | X: Lithonia EDGR Led Exit Sign w/ 90 Minute Battery Back Up - Mfg.: Lithonia - Model: EDGR-1-G-EL | 10 | EA | 0% | 10 | 3.4562 | 119.27 | 34.5618 | 4122.1859 | 493.42 | 4934.2 | 0 | 0 | 9056.3859
Power Items
663 |  | Duplex Receptacle (GFI, WP) | 1 | EA | 0% | 1 | 0.62821 | 119.27 | 0.62821 | 74.9265 | 26.5 | 26.5 | 0 | 0 | 101.4265
664 |  | Ceiling Receptacle At Window | 4 | EA | 0% | 4 | 0.52315 | 119.27 | 2.0926 | 249.5862 | 16.94 | 67.76 | 0 | 0 | 317.3462
665 |  | Duplex Receptacle (GFI) | 41 | EA | 0% | 41 | 0.59304 | 119.27 | 24.3148 | 2900.0265 | 23.3 | 955.3 | 0 | 0 | 3855.3265
666 |  | Half Switched Receptacle | 14 | EA | 0% | 14 | 0.51151 | 119.27 | 7.1611 | 854.1016 | 15.88 | 222.32 | 0 | 0 | 1076.4216
667 |  | Dedicated Receptacle | 3 | EA | 0% | 3 | 0.51821 | 119.27 | 1.5546 | 185.4203 | 16.49 | 49.47 | 0 | 0 | 234.8903
668 |  | Quad Receptacle | 3 | EA | 0% | 3 | 0.82788 | 119.27 | 2.4836 | 296.2234 | 44.67 | 134.01 | 0 | 0 | 430.2334
669 |  | Quad Receptacle (GFI) | 1 | EA | 0% | 1 | 0.96052 | 119.27 | 0.96052 | 114.5608 | 56.74 | 56.74 | 0 | 0 | 171.3008
670 |  | Junction Box | 31 | EA | 0% | 31 | 0.72315 | 119.27 | 22.4178 | 2673.7673 | 35.14 | 1089.34 | 0 | 0 | 3763.1073
671 |  | Single Pole Switch | 8 | EA | 0% | 8 | 0.39173 | 119.27 | 3.1338 | 373.7686 | 4.98 | 39.84 | 0 | 0 | 413.6086
672 |  | Fused Disconnect Switch | 1 | EA | 0% | 1 | 1.3412 | 119.27 | 1.3412 | 159.962 | 91.38 | 91.38 | 0 | 0 | 251.342
673 |  | Motor Rated Toggle Switch | 8 | EA | 0% | 8 | 1.2865 | 119.27 | 10.2916 | 1227.4797 | 86.4 | 691.2 | 0 | 0 | 1918.6797
674 |  | Dimmer Switch | 7 | EA | 0% | 7 | 0.61151 | 119.27 | 4.2805 | 510.5398 | 24.98 | 174.86 | 0 | 0 | 685.3998
675 |  | Dimmer Switch (Dabc) | 1 | EA | 0% | 1 | 0.63359 | 119.27 | 0.63359 | 75.5687 | 26.99 | 26.99 | 0 | 0 | 102.5587
676 |  | Dimmer Switch (Ddef) | 1 | EA | 0% | 1 | 0.63359 | 119.27 | 0.63359 | 75.5687 | 26.99 | 26.99 | 0 | 0 | 102.5587
677 |  | Dimmer Switch (Dgh) | 1 | EA | 0% | 1 | 0.63359 | 119.27 | 0.63359 | 75.5687 | 26.99 | 26.99 | 0 | 0 | 102.5587
678 |  | 3 Way Dimmer Switch | 2 | EA | 0% | 2 | 0.88612 | 119.27 | 1.7722 | 211.3753 | 49.97 | 99.94 | 0 | 0 | 311.3153
679 |  | 2-Pole Fused Disconnect Switch Nema 1250V 30 AMP (Waterproof) | 2 | EA | 0% | 2 | 1.8373 | 119.27 | 3.6747 | 438.2766 | 136.53 | 273.06 | 0 | 0 | 711.3366
680 |  | 2-Pole Fused Disconnect Switch Nema 1600V 30P (Waterproof) | 1 | EA | 0% | 1 | 3.478 | 119.27 | 3.478 | 414.8211 | 698.93 | 698.93 | 0 | 0 | 1113.7511
Sensors
681 |  | Occupancy Sensor | 24 | EA | 0% | 24 | 1.519 | 119.27 | 36.456 | 4348.1071 | 85.41 | 2049.84 | 0 | 0 | 6397.9471
Panels
682 |  | Panel HA - Volts (L-L): 480V - Phase: 3PH - Wire: 3W - Bus: 200A | 1 | EA | 0% | 1 | 7.549 | 119.27 | 7.549 | 900.3692 | 1176.99 | 1176.99 | 0 | 0 | 2077.3592
683 |  | Panel LA - Volts (L-N): 120V - Volts (L-L): 208V - Phase: 3PH - Wire: 4W - Bus: 400A | 1 | EA | 0% | 1 | 9.857 | 119.27 | 9.857 | 1175.6444 | 2089.37 | 2089.37 | 0 | 0 | 3265.0144
Breaker
684 |  | 1 Pole Breaker (20 Amp) | 41 | EA | 0% | 41 | 0.458 | 119.27 | 18.778 | 2239.6521 | 24.28 | 995.48 | 0 | 0 | 3235.1321
685 |  | 1 Pole Breaker (40 Amp) | 1 | EA | 0% | 1 | 0.612 | 119.27 | 0.612 | 72.9932 | 45.72 | 45.72 | 0 | 0 | 118.7132
686 |  | 2 Pole Breaker (15 Amp) | 2 | EA | 0% | 2 | 0.496 | 119.27 | 0.992 | 118.3158 | 29.78 | 59.56 | 0 | 0 | 177.8758
687 |  | 2 Pole Breaker (40 Amp) | 14 | EA | 0% | 14 | 0.752 | 119.27 | 10.528 | 1255.6746 | 64.72 | 906.08 | 0 | 0 | 2161.7546
688 |  | 3 Pole Breaker (20 Amp) | 33 | EA | 0% | 33 | 0.629 | 119.27 | 20.757 | 2475.6874 | 46.19 | 1524.27 | 0 | 0 | 3999.9574
689 |  | 3 Pole Breaker (30 Amp) | 3 | EA | 0% | 3 | 0.734 | 119.27 | 2.202 | 262.6325 | 62.11 | 186.33 | 0 | 0 | 448.9625
690 |  | 3 Pole Breaker (15 Amp) | 3 | EA | 0% | 3 | 0.527 | 119.27 | 1.581 | 188.5659 | 36.47 | 109.41 | 0 | 0 | 297.9759
691 |  | 3 Pole Breaker (150 Amp) | 3 | EA | 0% | 3 | 3.621 | 119.27 | 10.863 | 1295.63 | 373.44 | 1120.32 | 0 | 0 | 2415.95
Low Voltage
692 |  | Data Receptacle | 16 | EA | 0% | 16 | 0.561 | 119.27 | 8.976 | 1070.5675 | 7.98 | 127.68 | 0 | 0 | 1198.2475
Allowances
693 |  | Allowances For Wiring & Conduit (7352.21 SF) (3/4" Conduit (2)#10, (1)# GND : 4.58 LF Wiring & Conduit: 10.16 LF 3 Wire: 1534.3 LF) | 1 | LS | 0% | 1 | 323.4972 | 119.27 | 323.4972 | 38583.5158 | 16763.0388 | 16763.0388 | 0 | 0 | 55346.5546
Misc. Items
694 |  | Plug Load Controller | 7 | EA | 0% | 7 | 1.597 | 119.27 | 11.179 | 1333.3193 | 162.83 | 1139.81 | 0 | 0 | 2473.1293
695 |  | TV | 5 | EA | 0% | 5 | 2.482 | 119.27 | 12.41 | 1480.1407 | 379.99 | 1899.95 | 0 | 0 | 3380.0907
696 |  | Power Pack | 20 | EA | 0% | 20 | 0.759 | 119.27 | 15.18 | 1810.5186 | 49.95 | 999 | 0 | 0 | 2809.5186
697 |  | In-Ground Pull Box | 1 | EA | 0% | 1 | 1.412 | 119.27 | 1.412 | 168.4092 | 146.32 | 146.32 | 0 | 0 | 314.7292
698 |  | Time Clock | 1 | EA | 0% | 1 | 1.583 | 119.27 | 1.583 | 188.8044 | 152.7 | 152.7 | 0 | 0 | 341.5044
699 |  | Photocell Control | 10 | EA | 0% | 10 | 0.379 | 119.27 | 3.79 | 452.0333 | 18.65 | 186.5 | 0 | 0 | 638.5333
700 |  | Transformer 112.5KVA XFMR "TA" | 1 | EA | 0% | 1 | 52.812 | 119.27 | 52.812 | 6298.8872 | 17536.95 | 17536.95 | 0 | 0 | 23835.8372
Electrical Site Plan
Light Fixtures
701 |  | F: Westgate Lfx-Lg Series Led Area Light 1. Fixture - Mfg.: LFX Model: LG-50-150W-30K 2. Integral Motion Sensor - Mfg.: OPT - Model: SEN-3MR-3 3. Shroud - Mfg.: LF Model: SHROUD-A 4. Programming Remote - Mfg.: WEC - Model: 8RC | 13 | EA | 0% | 13 | 2.8192 | 119.27 | 36.6502 | 4371.2753 | 277.4025 | 3606.2325 | 0 | 0 | 7977.5078
702 |  | G: Dazuma Lighting 98" Cylinder Path Post Lamp - Mfg.: Dazuma - Model: LI000952-04B | 8 | EA | 0% | 8 | 1.9433 | 119.27 | 15.546 | 1854.1714 | 181.4925 | 1451.94 | 0 | 0 | 3306.1114
703 |  | H: SPJ Lighting Low Voltage Path Light Bollard - Mfg.: SPJ Lighting - Model: SPJ-TW1-15-_-1.5W-105-2700K-8-15V | 9 | EA | 0% | 9 | 5.8673 | 119.27 | 52.8053 | 6298.0822 | 881.0625 | 7929.5625 | 0 | 0 | 14227.6447
704 |  | J: SPJ Lighting Mr. Universe Low Voltage Directional Light - Mfg.: SPJ Lighting - Model: MR. UNIVERSE | 24 | EA | 0% | 24 | 3.747 | 119.27 | 89.928 | 10725.7126 | 435.96 | 10463.04 | 0 | 0 | 21188.7526
705 |  | k: SPJ Lighting Mr. Universe Low Voltage Light - Mfg.: SPJ Lighting - Model: SPJ-MW1000 P-SH-MBR-6W-WIDE ANGLE FLOOD-300-2700K-8-15V Note: Low Voltage Landscape Lighting - Mfg.: FX Lighting - Model: PX-600-TPS-SS | 14 | EA | 0% | 14 | 4.7032 | 119.27 | 65.8455 | 7853.3928 | 719.2125 | 10068.975 | 0 | 0 | 17922.3678
706 |  | L: SPJ Lighting LI'L Beast Low Voltage Directional Light - Mfg.: SPJ Lighting - Model: LI'LBEAST | 2 | EA | 0% | 2 | 2.6692 | 119.27 | 5.3385 | 636.7229 | 239.22 | 478.44 | 0 | 0 | 1115.1629
707 |  | M: SPJ Lighting Titan Low Voltage Directional Light - Mfg.: SPJ Lighting - Model: TITAN-MBR-6W-WIDE ANGLE FLOOD-300-2700K-12-15V | 2 | EA | 0% | 2 | 2.859 | 119.27 | 5.718 | 681.9859 | 278.4375 | 556.875 | 0 | 0 | 1238.8609
708 |  | UW: SPJ Lighting Low Voltage Adjustable Under Water Light - Mfg.: SPJ Lighting - Model: SPJ13-14FM-SB-3W-SPOT-200-2700K-8-15V | 1 | EA | 0% | 1 | 2.997 | 119.27 | 2.997 | 357.4522 | 292.155 | 292.155 | 0 | 0 | 649.6072
709 |  | WW: SPJ Lighting Low Voltage Wall Wash Light - Mfg.: SPJ Lighting - Model: SPJ-LSL-12-MBR-3W-300-2700K-9-15V | 11 | EA | 0% | 11 | 3.5633 | 119.27 | 39.1958 | 4674.8771 | 414.42 | 4558.62 | 0 | 0 | 9233.4971
Power Items
710 |  | Duplex Receptacle (GFI, WP) | 2 | EA | 0% | 2 | 0.62821 | 119.27 | 1.2564 | 149.8529 | 26.5 | 53 | 0 | 0 | 202.8529
Electrical Roof Plan
Power Items
711 |  | Motor Rated Toggle Switch | 1 | EA | 0% | 1 | 1.2865 | 119.27 | 1.2865 | 153.435 | 86.4 | 86.4 | 0 | 0 | 239.835
712 |  | 2-Pole Fused Disconnect Switch (Waterproof) | 7 | EA | 0% | 7 | 1.859 | 119.27 | 13.013 | 1552.0605 | 145.08 | 1015.56 | 0 | 0 | 2567.6205
713 |  | Duplex Receptacle (GFI, WP) | 1 | EA | 0% | 1 | 0.62821 | 119.27 | 0.62821 | 74.9265 | 26.5 | 26.5 | 0 | 0 | 101.4265
[14 empty] | SUBTOTAL | 263997.5584
31. EARTHWORK
Grading
714 |  | Rough Grading | 12041.1815 | CY | 10% | 13245.2996 | 0.114 | 132.1 | 1509.9642 | 199466.2652 |  | 0 | 0 | 0 | 199466.2652
715 |  | Cut | 6020.5907 | CY | 10% | 6622.6498 | 0.151 | 132.1 | 1000.0201 | 132102.6581 |  | 0 | 0 | 0 | 132102.6581
716 |  | Fill & Import | 6020.5907 | CY | 10% | 6622.6498 | 0.227 | 132.1 | 1503.3415 | 198591.4132 | 32.5 | 215236.119 | 0 | 0 | 413827.5322
[14 empty] | SUBTOTAL | 745396.4555
32. EXTERIOR IMPROVEMENT
Pavements
717 |  | AC Pavement Over Base or Overlay AC Pavement Per Soils Report | 13606.5 | SF | 10% | 14967.15 | 0.032 | 76.58 | 478.9488 | 36677.8991 | 3.18 | 47595.537 | 0 | 0 | 84273.4361
718 |  | LID Stormwater Floe Thru Planter Box or Rain Garden Bioinfiltration System | 5433.95 | SF | 10% | 5977.345 | 0.095 | 76.58 | 567.8478 | 43485.7826 | 10.74 | 64196.6853 | 0 | 0 | 107682.4679
719 |  | Permeable Pavers - 3/8" Washed Gravel/ Wash Sand - 1/2" to 1/2" Washed Gravel | 3104.56 | SF | 10% | 3415.016 | 0.135 | 76.58 | 461.0272 | 35305.4599 | 11.98 | 40911.8917 | 0 | 0 | 76217.3516
720 |  | Permeable Pavers w/ Underlying Infiltration Trench - 3/8" Washed Gravel/ Wash Sand - 1/2" to 1/2" Washed Gravel | 1009.32 | SF | 10% | 1110.252 | 0.165 | 76.58 | 183.1916 | 14028.8112 | 16.82 | 18674.4386 | 0 | 0 | 32703.2498
721 |  | Impervious Concrete Hardscape | 14623.38 | SF | 10% | 16085.718 | 0.044 | 76.58 | 707.7716 | 54201.1485 | 3.97 | 63860.3005 | 0 | 0 | 118061.449
Ramps
722 |  | Curb Ramp | 239.09 | SF | 10% | 262.999 | 0.044 | 76.58 | 11.572 | 886.1804 | 3.97 | 1044.106 | 0 | 0 | 1930.2864
Pavement Marking
723 |  | 4" Van Accessible Parking Space Striping (Blue Painted) | 2866.37 | LF | 10% | 3153.007 | 0.025 | 76.58 | 78.8252 | 6036.4319 | 1.4 | 4414.2098 | 0 | 0 | 10450.6417
724 |  | No Parking Diagonal Parking Striping (White) | 187.51 | LF | 10% | 206.261 | 0.025 | 76.58 | 5.1565 | 394.8867 | 1.4 | 288.7654 | 0 | 0 | 683.6521
725 |  | Handicapped Strips | 987.2 | LF | 10% | 1085.92 | 0.025 | 76.58 | 27.148 | 2078.9938 | 1.4 | 1520.288 | 0 | 0 | 3599.2818
Curb & Gutter
726 |  | 3" Rolled Concrete Curb - #4 Longitudinal Bar | 121.76 | LF | 10% | 133.936 | 0.075 | 76.58 | 10.0452 | 769.2614 | 4.85 | 649.5896 | 0 | 0 | 1418.851
727 |  | 6" Concrete Curb Reinf. w/ - #4 T & B Cont., (Horiz) & #4 @ 16" O,C (Vert) | 789.23 | LF | 10% | 868.153 | 0.12 | 76.58 | 104.1784 | 7977.9788 | 6.8 | 5903.4404 | 0 | 0 | 13881.4192
Signage
728 |  | 24" Dia "No Dumping" Stencil to be Applied at all Catch Basin & Area Drains | 6 | EA | 0% | 6 | 1.994 | 76.58 | 11.964 | 916.2031 | 178.5 | 1071 | 0 | 0 | 1987.2031
729 |  | International Symbol of Accessibility (3'-0" x 3'-0") | 6 | EA | 0% | 6 | 1.718 | 76.58 | 10.308 | 789.3866 | 124.48 | 746.88 | 0 | 0 | 1536.2666
730 |  | 12" No Parking Lettering (White Painted) | 5 | EA | 0% | 5 | 1.459 | 76.58 | 7.295 | 558.6511 | 97.1 | 485.5 | 0 | 0 | 1044.1511
731 |  | Handicap Parking & Van Accessible Sign - Min 70" Sq. Reflectorized Sign Permanently Posted Immediately Adjacent to & Visible from Each Stall or Space With is a in White on a Dark Blue Background. Bolt to Steel Pipe w/ 3/8" Cadmium Plated Bolts, Nuts & Washers - "Minimum Fine $250" Shall be Included Below Isa As Either an Additional Sign or Additional Language - Where Van Accessible Space Occurs (6" x 1'-0") - 17" x 22" Additional Sign Located in Conspicuous Location - 2" Dia Steel Pipe, Extend into Con. Filled Pipe 1'-9". Provide Welded Water-Tight Cap. Prime & Painted: White - 2-1/2" Dia Galv. Pipe Sleeve, Tack Weld to Pipe As Required | 6 | EA | 0% | 6 | 1.926 | 76.58 | 11.556 | 884.9585 | 174.95 | 1049.7 | 0 | 0 | 1934.6585
732 |  | (1'-6" Dia. x 2'-0" H) Concrete Signage Footing Reinf. w/ | 0.785 | CY | 10% | 0.8635 | 4.59 | 76.58 | 3.9635 | 303.5221 | 355 | 306.5425 | 0 | 0 | 610.0646
733 |  | Formwork | 56.52 | SF | 10% | 62.172 | 0.045 | 76.58 | 2.7977 | 214.2509 |  | 0 | 0 | 0 | 214.2509
734 |  | 12'-0" Directional Arrow | 9 | EA | 0% | 9 | 3.512 | 76.58 | 31.608 | 2420.5406 | 141.29 | 1271.61 | 0 | 0 | 3692.1506
735 |  | Save & Protect City Sign | 1 | EA | 0% | 1 | 1.35 | 76.58 | 1.35 | 103.383 | 45.75 | 45.75 | 0 | 0 | 149.133
736 |  | Save & Protect "Park & Ride" City Sign | 1 | EA | 0% | 1 | 1.35 | 76.58 | 1.35 | 103.383 | 45.75 | 45.75 | 0 | 0 | 149.133
Site Work
737 |  | (4'-0" x 4'-0") Tree Well | 7 | EA | 0% | 7 | 4.758 | 76.58 | 33.306 | 2550.5735 | 299 | 2093 | 0 | 0 | 4643.5735
738 |  | Existing Asphalt Parking Lot to be Recoated & Restriped w/ New Parking Layout | 4308.99 | SF | 10% | 4739.889 | 0.02 | 76.58 | 94.7978 | 7259.614 | 1.4 | 6635.8446 | 0 | 0 | 13895.4586
739 |  | Playground Area - Details Are Not Given | 657.33 | SF | 10% | 723.063 | 0.08 | 76.58 | 57.845 | 4429.7732 | 12 | 8676.756 | 0 | 0 | 13106.5292
740 |  | BMP Rain Garden - Rain Garden Used As Infiltration Shall not be Permitted in Areas Designated As Liquefaction or Hillside Grading Areas & on Slopes That Exceeds 30% - Edge of Rain Garden Must Meet Infiltration Setbacks Per Labs Infiltration Bulletin - Direct Overflow Discharge Per Bureau of Engineering & Building & Safety Requirements | 389.7 | SF | 10% | 428.67 | 0.095 | 76.58 | 40.7236 | 3118.6171 | 10.74 | 4603.9158 | 0 | 0 | 7722.5329
741 |  | Kn:30: Install Vapor Barrier Between Existing Building & Proposed Concrete | 692.93 | LF | 10% | 762.223 | 0.1 | 76.58 | 76.2223 | 5837.1037 | 3 | 2286.669 | 0 | 0 | 8123.7727
742 |  | Kn#12: Sawcut & Join | 1571.33 | LF | 10% | 1728.463 | 0.075 | 76.58 | 129.6347 | 9927.4272 | 0.5 | 864.2315 | 0 | 0 | 10791.6587
743 |  | Block Wall (H=6'-0") | 71.36 | LF | 10% | 78.496 | 0.75 | 76.58 | 58.872 | 4508.4178 | 120 | 9419.52 | 0 | 0 | 13927.9378
744 |  | Retaining Wall (H=6'-0") | 66.97 | LF | 10% | 73.667 | 1.35 | 76.58 | 99.4505 | 7615.9155 | 135 | 9945.045 | 0 | 0 | 17560.9605
Erosion Control
745 |  | Detectable Warning (I.E Truncated Domes) Color Federal Yellow | 81.42 | SF | 10% | 89.562 | 0.25 | 76.58 | 22.3905 | 1714.6645 | 35.14 | 3147.2087 | 0 | 0 | 4861.8732
746 |  | Grade Swale 1% Min Slope (2500 PSI PCC) - Compacted Subgrade | 107.14 | LF | 10% | 117.854 | 0.5 | 76.58 | 58.927 | 4512.6297 | 40 | 4714.16 | 0 | 0 | 9226.7897
Misc.
747 |  | Street Lamp - Mfg.: Westgate - Model: LFX-LG-50-150W | 13 | EA | 0% | 13 | 3.415 | 76.58 | 44.395 | 3399.7691 | 168.74 | 2193.62 | 0 | 0 | 5593.3891
748 |  | Street Lamp | 4 | EA | 0% | 4 | 3.415 | 76.58 | 13.66 | 1046.0828 | 168.74 | 674.96 | 0 | 0 | 1721.0428
749 |  | Cell Tower | 1 | EA | 0% | 1 | 4.598 | 76.58 | 4.598 | 352.1148 | 399.99 | 399.99 | 0 | 0 | 752.1048
750 |  | Bench (By Owner) | 4 | EA | 0% | 4 | 2.412 | 76.58 | 9.648 | 738.8438 |  | 0 | 0 | 0 | 738.8438
751 |  | Sanctuary Mechanical Equipment | 1 | EA | 0% | 1 | 16.478 | 76.58 | 16.478 | 1261.8852 | 5289 | 5289 | 0 | 0 | 6550.8852
Landscape
Trees
752 |  | Botanical Name: Lagerstroemia Indica - Common Name: Crepe Myrtle - Size: 24" Box | 7 | EA | 0% | 7 | 5.412 | 58.42 | 37.884 | 2213.1833 | 383.96 | 2687.72 | 0 | 0 | 4900.9033
753 |  | Botanical Name: Arbutus "Marina" Multi - Common Name: Arbutus - Size: 36" Box | 6 | EA | 0% | 6 | 6.127 | 58.42 | 36.762 | 2147.636 | 425.9 | 2555.4 | 0 | 0 | 4703.036
754 |  | Botanical Name: Pyrus Kawakamii - Common Name: Evergreen Pear Tree - Size: 36" Box | 2 | EA | 0% | 2 | 5.986 | 58.42 | 11.972 | 699.4042 | 399.96 | 799.92 | 0 | 0 | 1499.3242
755 |  | Botanical Name: Cupaniopsis Anacardioides - Common Name: Carrotwood Tree - Size: 48" Box | 2 | EA | 0% | 2 | 6.372 | 58.42 | 12.744 | 744.5045 | 428.75 | 857.5 | 0 | 0 | 1602.0045
756 |  | Botanical Name: Parkinsonia Aculeate - Common Name: Mexican Palo Verde - Size: 84" Box | 1 | EA | 0% | 1 | 16.473 | 58.42 | 16.473 | 962.3527 | 1978.62 | 1978.62 | 0 | 0 | 2940.9727
757 |  | Botanical Name: Pinus Canariensis - Common Name: Canary Island Pine - Size: 72" Box | 1 | EA | 0% | 1 | 12.529 | 58.42 | 12.529 | 731.9442 | 1475 | 1475 | 0 | 0 | 2206.9442
Ornamental Shrubs
758 |  | 25: Botanical Name: Rhaphiolepis Umbellate "Minor" - Common Name: Indian Hawthorn - Size: 5 GAL | 25 | EA | 0% | 25 | 0.89864 | 58.42 | 22.4659 | 1312.4595 | 48.3444 | 1208.61 | 0 | 0 | 2521.0695
759 |  | 26: Botanical Name: Carex Pregracilis - Common Name: California Field Sedge - Size: 5 GAL | 79 | EA | 0% | 79 | 0.96695 | 58.42 | 76.3892 | 4462.6549 | 54.561 | 4310.319 | 0 | 0 | 8772.9739
760 |  | 27: Botanical Name: Juncus Patens - Common Name: California Gray Rush - Size: 5 GAL | 48 | EA | 0% | 48 | 0.62444 | 58.42 | 29.973 | 1751.0217 | 23.3922 | 1122.8256 | 0 | 0 | 2873.8473
761 |  | 28: Botanical Name: Arctostaphylos "Emerald Carpet" - Common Name: Carpet Manzanita - Size: 5 GAL | 26 | EA | 0% | 26 | 0.66729 | 58.42 | 17.3497 | 1013.5666 | 27.2922 | 709.5972 | 0 | 0 | 1723.1638
762 |  | 24: Botanical Name: Leucadendron "Safari Sunset" - Common Name: Safari Conebush - Size: 15 GAL | 26 | EA | 0% | 26 | 1.4817 | 58.42 | 38.5233 | 2250.5317 | 101.4 | 2636.4 | 0 | 0 | 4886.9317
763 |  | 23: Botanical Name: Coreopsis Lanceolate - Common Name: Lanceleaf Coreopsis - Size: 5 GAL | 6 | EA | 0% | 6 | 0.48729 | 58.42 | 2.9238 | 170.8064 | 10.9122 | 65.4732 | 0 | 0 | 236.2796
764 |  | 22: Botanical Name: Leonotis Leonurus - Common Name: Lion's Tail - Size: 15 GAL | 13 | EA | 0% | 13 | 0.79552 | 58.42 | 10.3418 | 604.1678 | 38.961 | 506.493 | 0 | 0 | 1110.6608
765 |  | 8: Botanical Name: Dianella Revolita "Baby Bliss" - Common Name: Baby Bliss Flax Lily - Size: 15 GAL | 39 | EA | 0% | 39 | 0.96129 | 58.42 | 37.4905 | 2190.1937 | 54.0462 | 2107.8018 | 0 | 0 | 4297.9955
766 |  | 9: Botanical Name: Lemus Condensates "Canyon Prince" - Common Name: Canyon Prince Wild Rye - Size: 15 GAL | 48 | EA | 0% | 48 | 0.84515 | 58.42 | 40.5673 | 2369.9398 | 43.4772 | 2086.9056 | 0 | 0 | 4456.8454
767 |  | 7: Botanical Name: Salvia Waverly - Common Name: Waverly Salvia - Size: 15 GAL | 24 | EA | 0% | 24 | 0.90489 | 58.42 | 21.7175 | 1268.7342 | 48.9138 | 1173.9312 | 0 | 0 | 2442.6654
768 |  | 4: Botanical Name: Kalanchoe Lucia - Common Name: Paddle Paint - Size: 15 GAL | 26 | EA | 0% | 26 | 1.0186 | 58.42 | 26.4846 | 1547.2283 | 59.2644 | 1540.8744 | 0 | 0 | 3088.1027
769 |  | 1: Botanical Name: Olea European "Montra" - Common Name: Little Ollie Dwarf Olive - Size: 15 GAL | 3 | EA | 0% | 3 | 1.2127 | 58.42 | 3.6381 | 212.5368 | 76.9236 | 230.7708 | 0 | 0 | 443.3076
770 |  | 5: Botanical Name: Agave Attenuate - Common Name: Fox Tail Agave - Size: 15 GAL | 3 | EA | 0% | 3 | 1.0983 | 58.42 | 3.2948 | 192.482 | 66.5106 | 199.5318 | 0 | 0 | 392.0138
771 |  | 2: Botanical Name: Limonium Prezi - Common Name: Sea Lavender - Size: 15 GAL | 1 | EA | 0% | 1 | 0.74701 | 58.42 | 0.74701 | 43.6402 | 34.5462 | 34.5462 | 0 | 0 | 78.1864
772 |  | 3: Botanical Name: Aeonium "Mint Saucer" - Common Name: Green Aeonium - Size: 15 GAL | 31 | EA | 0% | 31 | 0.81198 | 58.42 | 25.1714 | 1470.512 | 40.4586 | 1254.2166 | 0 | 0 | 2724.7286
773 |  | 10: Botanical Name: Miscanthus Sieneses "Morning Light" - Common Name: Morning Light Maiden Grass - Size: 15 GAL | 202 | EA | 0% | 202 | 0.74075 | 58.42 | 149.6318 | 8741.4891 | 33.9768 | 6863.3136 | 0 | 0 | 15604.8027
774 |  | 12: Botanical Name: Rhaphiolepis "Ballerina" - Common Name: NCN - Size: 5 GAL | 164 | EA | 0% | 164 | 0.75292 | 58.42 | 123.4793 | 7213.6635 | 35.0844 | 5753.8416 | 0 | 0 | 12967.5051
775 |  | 13: Botanical Name: Agapanthus - Common Name: Lily of the Nile - Size: 5 GAL | 81 | EA | 0% | 81 | 0.74247 | 58.42 | 60.1397 | 3513.3626 | 34.1328 | 2764.7568 | 0 | 0 | 6278.1194
776 |  | 14: Botanical Name: Nandina Domestic "Fire Power" - Common Name: Dwarf Heavenly Bamboo - Size: 5 GAL | 21 | EA | 0% | 21 | 0.68581 | 58.42 | 14.402 | 841.3637 | 28.977 | 608.517 | 0 | 0 | 1449.8807
777 |  | 16: Botanical Name: Clivia Miniata - Common Name: NCN - Size: 5 GAL | 9 | EA | 0% | 9 | 0.78472 | 58.42 | 7.0625 | 412.5916 | 37.9782 | 341.8038 | 0 | 0 | 754.3954
778 |  | 15: Botanical Name: Aloe Arborescens - Common Name: Torch-Aloe - Size: 15 Gal | 3 | EA | 0% | 3 | 0.93121 | 58.42 | 2.7936 | 163.2036 | 51.3084 | 153.9252 | 0 | 0 | 317.1288
779 |  | 19: Botanical Name: Podocarpus Graciliar - Common Name: Fern Pine - Size: 15 GAL | 22 | EA | 0% | 22 | 1.1836 | 58.42 | 26.0381 | 1521.1476 | 74.2716 | 1633.9752 | 0 | 0 | 3155.1228
780 |  | 17: Botanical Name: Coreopsis Maritima - Common Name: NCN - Size: 5 GAL | 19 | EA | 0% | 19 | 0.66489 | 58.42 | 12.633 | 738.0194 | 27.0738 | 514.4022 | 0 | 0 | 1252.4216
Groundcovers
781 |  | Botanical Name: Senecio Mandrliscae - Common Name: Blue Chalksticks - Size: Flats | 764.19 | SF | 10% | 840.609 | 0.05 | 58.42 | 42.0305 | 2455.4189 | 12 | 10087.308 | 0 | 0 | 12542.7269
782 |  | At-Grade Infiltration Planters | 623.08 | SF | 10% | 685.388 | 0.095 | 76.58 | 65.1119 | 4986.2662 | 10.74 | 7361.0671 | 0 | 0 | 12347.3334
Irrigation
Pipes
783 |  | 1" Mainline for Hose Bib - Mfg.: PVC - Model: SCH 40 - SCH 40 Solvent Weld | 665.18 | LF | 10% | 731.698 | 0.0251 | 58.42 | 18.3656 | 1072.9195 | 1.23 | 899.9885 | 0 | 0 | 1972.908
784 |  | 1" Lateral Line - Mfg.: PVC - Model: SCH 40 | 3294.46 | LF | 10% | 3623.906 | 0.0251 | 58.42 | 90.96 | 5313.8856 | 1.23 | 4457.4044 | 0 | 0 | 9771.29
785 |  | 1/2" Polyethylene Tubing w/ Rain Bird 700-CF-21 Compression Flush Cap at Each End - Mfg.: Rain Bird - Model: XT-700 | 896.77 | LF | 10% | 986.447 | 0.01255 | 58.42 | 12.3799 | 723.2343 | 0.88 | 868.0734 | 0 | 0 | 1591.3077
786 |  | 2" Sleeve | 2044.35 | LF | 10% | 2248.785 | 0.0502 | 58.42 | 112.889 | 6594.9758 | 2.19 | 4924.8391 | 0 | 0 | 11519.8149
Valves
787 |  | 1" Electric Remote Control Drip Valve w/ Omnireg & Irritrol Systems 420-75 200 Mesh Wye Filter & In-Line 30 PSI Pressure Regulator - Adjust Flow Control & Adjust Omnireg to 20 PSI Above System Requirements. - Mfg.: Irritrol Systems - Model: 700-1-OMR-100 | 9 | EA | 0% | 9 | 1.374 | 58.42 | 12.366 | 722.4217 | 84.93 | 764.37 | 0 | 0 | 1486.7917
788 |  | 1-1/2" Electric Remote Control Valve w/ Pressure Regulating Module As Needed - Mfg.: Rain Bird - Model: 100-PEB-PRS-D | 6 | EA | 0% | 6 | 1.698 | 58.42 | 10.188 | 595.183 | 171.19 | 1027.14 | 0 | 0 | 1622.323
789 |  | 1" Brass Hose-Bib - Mfg.: Arrowhead or Equal - Model: 351 OR 353 | 9 | EA | 0% | 9 | 0.412 | 58.42 | 3.708 | 216.6214 | 27.21 | 244.89 | 0 | 0 | 461.5114
790 |  | Pressure Reducing Valve Factory Set at 75 PSI - Mfg.: Pressure Reducing Valve Wilkins - Model: 500XL | 1 | EA | 0% | 1 | 5.427 | 58.42 | 5.427 | 317.0453 | 1398.41 | 1398.41 | 0 | 0 | 1715.4553
791 |  | Normally Open Brass Master Valve that Provides Dirty Water Protection - Mfg.: Buckner - Model: Superior 3100 1"1 | 1 | EA | 0% | 1 | 1.981 | 58.42 | 1.981 | 115.73 | 225 | 225 | 0 | 0 | 340.73
Devices
792 |  | 24 Station Controller - Wall Mount w/ Permanent Mounted PMRKIT & Jack-Irc Receiver & 1 XMRT "Promax" Remote Set to Operate Both Controllers - Mfg.: Weathermatic - Model: Smartline SL4824, E-SL4824 | 1 | EA | 0% | 1 | 4.957 | 58.42 | 4.957 | 289.5879 | 732.95 | 732.95 | 0 | 0 | 1022.5379
793 |  | Automatic Rain Shutoff Device - Mfg.: Hunter - Model: Mini-Click | 1 | EA | 0% | 1 | 0.874 | 58.42 | 0.874 | 51.0591 | 49.95 | 49.95 | 0 | 0 | 101.0091
794 |  | Automatic Wind Shutoff Device - Mfg.: Hunter - Model: Mini-Click | 1 | EA | 0% | 1 | 0.874 | 58.42 | 0.874 | 51.0591 | 49.95 | 49.95 | 0 | 0 | 101.0091
795 |  | Reduced Pressure Backflow Unit - Install a Brass Wye Strainer on the Inlet Side of the Unit - Mfg.: Febco - Model: 825Y | 1 | EA | 0% | 1 | 3.858 | 58.42 | 3.858 | 225.3844 | 604.95 | 604.95 | 0 | 0 | 830.3344
Sensors
796 |  | 1-1/2" Flow Sensor - Run a Minimum of 15" of 1-1/2" PVC SCH 40 Before & 10" 1-1/2" PVCV ALFer the Flow Sensor - Mfg.: Rainmaster - Model: FS-150 | 1 | EA | 0% | 1 | 6.871 | 58.42 | 6.871 | 401.4038 | 995.73 | 995.73 | 0 | 0 | 1397.1338
Irrigation Head
797 |  | 12" Shrub Pop-Up Sprinkler w/ PCS Screen As Needed - Mfg.: Rain Bird - Model: 1812-12-PCS | 24 | EA | 0% | 24 | 0.458 | 58.42 | 10.992 | 642.1526 | 17.82 | 427.68 | 0 | 0 | 1069.8326
798 |  | 12" Shrub Pop-Up Sprinkler w/ PCS Screen As Needed - Mfg.: Rain Bird - Model: 1812-8-PCS | 29 | EA | 0% | 29 | 0.412 | 58.42 | 11.948 | 698.0022 | 15.09 | 437.61 | 0 | 0 | 1135.6122
799 |  | 6" Bubbler Pressure Regulating Sprinkler w/ 5-B Nozzle, - Seal-A-Matic Check Valve & PCS Screen As Needed - Mfg.: Rain Bird - Model: 1806-PRS-SAM-5B | 42 | EA | 0% | 42 | 0.529 | 58.42 | 22.218 | 1297.9756 | 22.28 | 935.76 | 0 | 0 | 2233.7356
800 |  | 6" Shrub Pop-Up Bubbler Sprinkler, Use PA-80 Adapter to Mount Head on Pop-Up Body - Mfg.: Rain Bird - Model: 1300A-F | 2 | EA | 0% | 2 | 0.042 | 58.42 | 0.084 | 4.9073 | 1.42 | 2.84 | 0 | 0 | 7.7473
801 |  | Brass Ball/ Gate Valve on Mainline - Mfg.: Nibco - Model: T-580, T-113 | 2 | EA | 0% | 2 | 2.748 | 58.42 | 5.496 | 321.0763 | 220.16 | 440.32 | 0 | 0 | 761.3963
[14 empty] | SUBTOTAL | 745150.3248
33. UTILITIES
Drainage System
802 |  | 6" PVC Stormdrain Pipe | 932.53 | LF | 10% | 1025.783 | 0.1506 | 88.07 | 154.4829 | 13605.3107 | 9.99 | 10247.5722 | 0 | 0 | 23852.8829
803 |  | Excavation for Trenching | 103.6144 | CY | 10% | 113.9759 | 0.227 | 88.07 | 25.8725 | 2278.5934 |  | 0 | 0 | 0 | 2278.5934
804 |  | Backfill for Trenching | 96.8363 | CY | 10% | 106.52 | 0.187 | 88.07 | 19.9192 | 1754.2869 |  | 0 | 0 | 0 | 1754.2869
805 |  | 4" Perforated PVC Storm Strain Pipe | 54.34 | LF | 10% | 59.774 | 0.1004 | 88.07 | 6.0013 | 528.5353 | 5.96 | 356.253 | 0 | 0 | 884.7884
806 |  | Excavation for Trenching | 4.669 | CY | 10% | 5.1359 | 0.227 | 88.07 | 1.1658 | 102.6763 |  | 0 | 0 | 0 | 102.6763
807 |  | Backfill for Trenching | 4.493 | CY | 10% | 4.9423 | 0.187 | 88.07 | 0.92421 | 81.3952 |  | 0 | 0 | 0 | 81.3952
808 |  | 4" PVC Storm Strain Pipe | 116.75 | LF | 10% | 128.425 | 0.1004 | 88.07 | 12.8939 | 1135.5631 | 5.96 | 765.413 | 0 | 0 | 1900.9761
809 |  | Excavation for Trenching | 10.0319 | CY | 10% | 11.035 | 0.227 | 88.07 | 2.505 | 220.6112 |  | 0 | 0 | 0 | 220.6112
810 |  | Backfill for Trenching | 9.6547 | CY | 10% | 10.6202 | 0.187 | 88.07 | 1.986 | 174.9045 |  | 0 | 0 | 0 | 174.9045
Drain Items
811 |  | 6" x 6" Area Drain | 14 | EA | 0% | 14 | 3.472 | 88.07 | 48.608 | 4280.9066 | 246.54 | 3451.56 | 0 | 0 | 7732.4666
812 |  | Atrium Drain | 11 | EA | 0% | 11 | 3.994 | 88.07 | 43.934 | 3869.2674 | 375.47 | 4130.17 | 0 | 0 | 7999.4374
813 |  | 4" Dia PVC Overflow Drain w/ Atrium Gate Inlet or Equivalent | 8 | EA | 0% | 8 | 2.968 | 88.07 | 23.744 | 2091.1341 | 188.43 | 1507.44 | 0 | 0 | 3598.5741
814 |  | 12" x 12" Catch Basin | 4 | EA | 0% | 4 | 3.657 | 88.07 | 14.628 | 1288.288 | 352.62 | 1410.48 | 0 | 0 | 2698.768
815 |  | Catch Basin | 7 | EA | 0% | 7 | 3.657 | 88.07 | 25.599 | 2254.5039 | 352.62 | 2468.34 | 0 | 0 | 4722.8439
[14 empty] | SUBTOTAL | 58003.2049
PROJECTED COST | [14 empty] | 3662276.1311
OVERHEAD AND PROFIT | [13 empty] | 20% | 732455.2262
INSURANCE | [13 empty] | 3% | 109868.2839
CONTINGENCY | [13 empty] | 5% | 183113.8066
SUGGESTED BID | [14 empty] | 4687713.4479
NOTES:
General Notes: The prices used while preparing the estimate were taken from RSMeans online i.e. the standard pricing. So, it is preferred to review the prices.
|  | Note | [9 empty] | Legend
| 1 | The drawings are scaled as per the mentioned scales on the plans. | [9 empty] | LBS = Pound
SF= Square Feet
LF = Linear Feet
EA = Each
CY = Cubic Yard
SY = Square Yard
LOC = Location
LS = Lum Sum